## BCS UNIT I
Class: B. E. E & TC Sub: BCS
A.Y.2019-2020 Semester -II
Sr.No. | Question | A | B | C | D | Correct
1 | Who proposed the idea of transmission of light via dielectric waveguide structure? | a) Christian Huygens | b) Karpon and Bockham | c) Hondros and debye | d) Albert Einstein | : c
2 | Who proposed the use of clad waveguide structure? | a) Edward Appleton | b) Schriever | c) Kao and Hockham | d) James Maxwell | : c
3 | Which law gives the relationship between refractive index of the dielectric? | a) Law of reflection | b) Law of refraction (Snell’s Law). | c) Millman’s Law | d) Huygen’s Law | : b
4 | The light sources used in fibre optics communication are : | a) LED’s and Lasers | b) Phototransistors | c) Xenon lights | d) Incandescent | : a
5 | The ________ ray passes through the axis of the fiber core. | a) Reflected | b) Refracted | c) Meridional | d) Shew | : c
6 | Light incident on fibers of angles________the acceptance angle do not propagate into the fiber | a) Less than | b) Greater than | c) Equal to | d) Less than and equal to | : b
7 | What is the numerical aperture of the fiber if the angle of acceptance is 16 degree | a) 0.50 | b) 0.36 | c) 0.20 | d) 0.27 | : d
8 | The ratio of speed of light in air to the speed of light in another medium is called as_________ | a) Speed factor | b) Dielectric constant | c) Reflection index | d) Refraction index | : d
9 | When a ray of light enters one medium from another medium, which quality will not change | a) Direction | b) Frequency | c) Speed | d) Wavelength | : b
10 | An optical fiber has core-index of 1.480 and a cladding index of 1.478. What should be the core size for single mode operation at 1310nm? | a) 7.31μm | b) 8.71μm | c) 5.26μm | d) 6.50μm | : d
11 | An optical fiber has a core radius 2μmand a numerical aperture of 0.1. Will this fiber operate at single mode at 600 nm? | a) Yes | b) No |  |  | : a
12 | What is needed to predict the performance characteristicsics of single mode fibers? | a) The intermodal delay effect | b) Geometric distribution of light in a propagating mode | c) Fractional power flow in the cladding of fiber | d) Normalized frequency | : b
13 | Which equation is used to calculate MFD? | a) Maxwell’s equations | b) Peterman equations | c) Allen Cahn equations | d) Boltzmann’s equations | : b
14 | A single mode fiber has mode field diameter 10.2μmand V=2.20. What is the core diameter of this fiber? | a) 11.1μm | b) 13.2μm | c) 7.6μm | d) 10.1μm | : d
15 | The difference between the modes’ refractive indices is called as | a) Polarization | b) Cutoff | c) Fiber birefringence | d) Fiber splicing | : c
16 | A single mode fiber has a beat length of 4cm at 1200nm. What is birefringence? | a) 2*10-5 | b) 1.2*10-5 | c) 3*10-5 | d) 2 | : c
17 | How many propagation modes are present in single mode fibers? | a) One | b) Two | c) Three | d) Five | : b
18 | Numerical aperture is constant in case of step index fiber. State whether the statement is true or false. | a) True | b) False |  |  | : a
19 | Plastic fibers are less widely used than glass fibers. State whether the statement is true or false. | a) True | b) False |  |  | : a
20 | Which equations are best suited for the study of electromagnetic wave propagation? | a) Maxwell’s equations | b) Allen-Cahn equations | c) Avrami equations | d) Boltzmann’s equations | : a
21 | When λ is optical wavelength in vacuum, k is given by k=2Π/λ. What does k stand for in the above equation? | a) Phase propagation constant | b) Dielectric constant | c) Boltzmann’s constant | d) Free-space constant | : a
22 | Constructive interference occurs when total phase change after two successive reflections at upper and lower interfaces is equal to? (Where m is integer) | a) 2Πm | b) Πm | c) Πm/4 | d) Πm/6 | : a
23 | . When light is described as an electromagnetic wave, it consists of a periodically varying electric E and magnetic field H which are oriented at an angle | a) 90 degree to each other | b) Less than 90 degree | c) Greater than 90 degree | d) 180 degree apart | : a
24 | A monochromatic wave propagates along a waveguide in z direction. These points of constant phase travel in constant phase travel at a phase velocity Vp is given by | a) Vp=ω/β | b) Vp=ω/c | c) Vp=C/N | d) Vp=mass/acceleration | : a
25 | A most important velocity in the study of transmission characteristics of optical fiber is | a) Phase velocity | b) Group velocity | c) Normalized velocity | d) Average velocity | : b
26 | Refraction is the | a) Bending of light waves | b) Reflection of light waves | c) Diffusion of light waves | d) Refraction of light waves | : a
27 | The phenomenon which occurs when an incident wave strikes an interface at an angle greater than the critical angle with respect to the normal to the surface is called as | a) Refraction | b) Partial internal reflection | c) Total internal reflection | d) Limiting case of refraction | : c
28 | Photonic crystal fibers also called as | a) Conventional fibers | b) Dotted fibers | c) Stripped fibers | d) Holey fibers | : d
29 | Conventional optical fibers has more transmission losses than photonic crystal fibers. State whether the statement is true or false. | a) True | b) False |  |  | : a
30 | Losses in photonic crystal fibers are reduced to a level of | a) 0.1dB/km | b) 0.2dB/km | c) 0.3dB/km | d) 0.4dB/km | : c
31 | The high index contrast enables the PCF core to be reduced from around 8 μmin conventional fiber to | a) Less than 1μm | b) More than 5μm | c) More than 3μm | d) More than 2μm | : a
32 | The periodic arrangement of cladding air holes in photonic band gap fibers provides for the formation of a photonic band gap in the | a) H-plane of fiber | b) E-plane of fiber | c) E-H-plane of fiber | d) Transverse plane of fiber | : d
33 | In index-guided photonic crystal fiber structure, the dark areas are air holes. What does white areas suggests? | a) Air | b) Silica | c) Water | d) Plasma | d
34 | The unit of measurement of attenuation in optical fibers is | a) km | b) dB | c) dB/km | d) Coulomb’s | : c
35 | The optical fiber incurs a loss in signal power as light travels down the fiber which is called as | a) Scattering | b) Attenuation | c) Absorption | d) Refraction | : b
36 | If the input power 100μW is launched into 6 km of fiber, the mean optical power at the fiber output is 2μW. What is the overall signal attenuation through the fiber assuming there are no connectors or splices? | a) 15.23dB | b) 16.98dB | c) 17.12dB | d) 16.62dB | : b
37 | A device which reduces the intensity of light in optical fiber communications is | a) compressor | b) Optical attenuator | c) Barometer | d) Reducer | : b
38 | . A decibel may be defined as the ratio of input and output optical power for a particular optical wavelength. State whether the following statement is true or false. | a) True | b) False |  |  | : a
39 | . When the input and output power in an optical fiber is 120μW & 3μW respectively and the length of the fiber is 8 km. What is the signal attenuation per km for the fiber? | a) 3dB/km | b) 2dB/km | c) 1dB/km | d) 4dB/km | : b
40 | A multimode step index fiber has a normalized frequency of 72. Estimate the number of guided modes. | a) 2846 | b) 2592 | c) 2432 | d) 2136 | : b
41 | A graded-index fiber has a core with parabolic refractive index profile of diameter of 30μm, NA=0.2, λ=1μm. Estimate the normalised frequency. | a) 19.32 | b) 18.84 | c) 16.28 | d) 17.12 | : b
42 | A step-index fiber has core refractive index 1.46 and radius 4.5μm. Find the cutoff wavelength to exhibit single mode operation. Use relative index difference as 0.25%. | a) 1.326μm | b) 0.124μm | c) 1.214μm | d) 0.123μm | : c
43 | A single-mode step-index fiber or multimode step-index fiber allows propagation of only one transverse electromagnetic wave. | a) True | b) False |  |  | : True
44 | One of the given statements is true for intermodal dispersion. Choose the right one. | a) Low in single mode and considerable in multimode fiber | b) Low in both single mode and multimode fiber | c) High in both single mode and multimode fiber | d) High in single mode and low in multimode fiber | : a
45 | For lower bandwidth applications, | a) Single mode fiber is advantageous | b) Photonic crystal fibers are advantageous | c) Coaxial cables are advantageous | d) Multimode fiber is advantageous | : d
46 | Most of the optical power is carried out in core region than in cladding. State true or false: | a) True | b) False |  |  | : a
47 | Meridional rays in graded index fibers follow | a) Straight path along the axis | b) Curved path along the axis | c) Path where rays changes angles at core-cladding interface | d) Helical path | : b
48 | What is the unit of normalized frequency? | a) Hertz | b) Meter/sec | c) Coulombs | d) It is a dimensionless quantity | : d
49 | . Skew rays follow a | a) Hyperbolic path along the axis | b) Parabolic path along the axis | c) Helical path | d) Path where rays changes angles at core-cladding interface | : c
50 | A multimode step index fiber has a normalized frequency of 72. Estimate the number of guided modes. | a) 2846 | b) 2592 | c) 2432 | d) 2136 | : b
51 | A graded-index fiber has a core with parabolic refractive index profile of diameter of 30μm, NA=0.2, λ=1μm. Estimate the normalised frequency. | a) 19.32 | b) 18.84 | c) 16.28 | d) 17.12 | : b
52 | A step-index fiber has core refractive index 1.46 and radius 4.5μm. Find the cutoff wavelength to exhibit single mode operation. Use relative index difference as 0.25%. | a) 1.326μm | b) 0.124μm | c) 1.214μm | d) 0.123μm | : c
53 | A single-mode step-index fiber or multimode step-index fiber allows propagation of only one transverse electromagnetic wave. | a) True | b) False |  |  | : True
54 | One of the given statements is true for intermodal dispersion. Choose the right one. | a) Low in single mode and considerable in multimode fiber | b) Low in both single mode and multimode fiber | c) High in both single mode and multimode fiber | d) High in single mode and low in multimode fiber | : a
55 | For lower bandwidth applications, | a) Single mode fiber is advantageous | b) Photonic crystal fibers are advantageous | c) Coaxial cables are advantageous | d) Multimode fiber is advantageous | : d
56 | Most of the optical power is carried out in core region than in cladding. State true or false: | a) True | b) False |  |  | : a
57 | Meridional rays in graded index fibers follow | a) Straight path along the axis | b) Curved path along the axis | c) Path where rays changes angles at core-cladding interface | d) Helical path | : b
58 | What is the unit of normalized frequency? | a) Hertz | b) Meter/sec | c) Coulombs | d) It is a dimensionless quantity | : d
59 | Skew rays follow a | a) Hyperbolic path along the axis | b) Parabolic path along the axis | c) Helical path | d) Path where rays changes angles at core-cladding interface | : c
60 | Which of the following statements best explain the concept of material absorption? | a) A loss mechanism related to the material composition and fabrication of fiber. | b) A transmission loss for optical fibers. | c) Results in attenuation of transmitted light. | d) Causes of transfer of optical power | : a
61 | How many mechanisms are there which causes absorption? | a) One | b) Three | c) Two | d) Four | : b
62 | Absorption losses due to atomic defects mainly include- | a) Radiation | b) Missing molecules, oxygen defects in glass | c) Impurities in fiber material | d) Interaction with other components of core | : b
63 | The effects of intrinsic absorption can be minimized by- | a) Ionization | b) Radiation | c) Suitable choice of core and cladding components | d) Melting | :c
64 | Which of the following is not a metallic impurity found in glass in extrinsic absorption? | a) Fe2+ | b) Fe3+ | c) Cu | d) Si | : d
65 | Optical fibers suffer radiation losses at bends or curves on their paths. State true or false | a) True | b) False |  |  | : a
66 | In the given equation, state what αr suggests; | a) Radius of curvature | b) Refractive index difference | c) Radiation attenuation coefficients | d) Constant of proportionality | : c
67 | A multimode fiber has refractive indices n1= 1.15, n2=1.11 and an operating wavelength of 0.7μm. Find the radius of curvature? | a) 8.60μm | b) 9.30μm | c) 9.1μm | d) 10.2μm | : b
68 | A single mode fiber has refractive indices n1=1.50, n2= 2.23, core diameter of 8μm, wavelength=1.5μm cutoff wavelength= 1.214μm. Find the radius of curvature? | a) 12 mm | b) 20 mm | c) 34 mm | d) 36 mm | : c
69 | How the potential macro bending losses can be reduced in case of multimode fiber? | a) By designing fibers with large relative refractive index differences | b) By maintaining direction of propagation | c) By reducing the bend | a) By operating at larger wavelengths | : a
70 | Sharp bends or micro bends causes significant losses in fiber. State true or false | a) True | b) False |  |  | : a
71 | A multimode step index fiber has source of RMS spectral width of 60nm and dispersion parameter for fiber is 150psnm-1km-1. Estimate rms pulse broadening due to material dispersion. | a) 12.5ns km-1 | b) 9.6ns km-1 | c) 9.0ns km-1 | d) 10.2ns km-1 | : c
72 | . A multimode fiber has RMS pulse broadening per km of 12ns/km and 28ns/km due to material dispersion and intermodal dispersion resp. Find the total RMS pulse broadening. | a) 30.46ns/km | b) 31.23ns/km | c) 28.12ns/km | d) 26.10ns/km | : a
73 | Γg= dβ / C*dk. What is β in the given equation? | a) Attenuation constant | b) Propagation constant | c) Boltzmann’s constant | d) Free-space | : b
74 | Most of the power in an optical fiber is transmitted in fiber cladding. State whether the given statement is true or false. | a) True | b) False | : b
75 | A single mode fiber has a zero dispersion wavelength of 1.21μm and a dispersion slope of 0.08 psnm-2km-1. What is the total first order dispersion at wavelength 1.26μm. | a) -2.8psnm-1 km-1 | b) -3.76psnm-1 km-1 | c) -1.2psnm-1 km-1 | d) 2.4psnm-1 km-1 | : b
76 | The dispersion due to material, waveguide and profile are -2.8nm-1km-1, 20.1nm-1km-1 and 23.2nm-1km-1respectively. Find the total first order dispersion? | a) 36.2psnm-1 km-1 | b) 38.12psnm-1 km-1 | c) 40.5psnm-1 km-1 | d) 20.9psnm-1 km-1 | : c
77 | Dispersion-shifted single mode fibers are created by | a) Increasing fiber core diameter and decreasing fractional index difference | b) Decreasing fiber core diameter and decreasing fractional index difference | c) Decreasing fiber core diameter and increasing fractional index difference | d) Increasing fiber core diameter and increasing fractional index difference | : c
78 | An alternative modification of the dispersion characteristics of single mode fibers involves achievement of low dispersion gap over the low-loss wavelength region between – | a) 0.2 and 0.9μm | b) 0.1 and 0.2μm | c) 1.3 and 1.6μm | d) 2 and 3μm | : c
79 | The fibers which relax the spectral requirements for optical sources and allow flexible wavelength division multiplying are known as- | a) Dispersion-flattened single mode fiber | b) Dispersion-enhanced single mode fiber | c) Dispersion-compressed single mode fiber | d) Dispersion-standardized single mode fiber | : a
80 | For suitable power confinement of fundamental mode, the normalized frequency v should be maintained in the range 1.5 to 2.4μm and the fractional index difference must be linearly increased as a square function while the core diameter is linearly reduced to keep v constant. This confinement is achieved by- | a) Increasing level of silica doping in fiber core | b) Increasing level of germanium doping in fiber core | c) Decreasing level of silica germanium in fiber core | d) Decreasing level of silica doping in fiber core | : b
81 | Any amount of stress occurring at the core-cladding interface would be reduced by grading the material composition. State whether the given statement is true or false. | a) True | b) False |  |  | : a
82 | The variant of non-zero-dispersion-shifted fiber is called as | a) Dispersion flattened fiber | b) Zero-dispersion fiber | c) Positive-dispersion fiber | d) Negative-dispersion fiber | : d
83 | Rayleigh scattering and Mie scattering are the types of | a) Linear scattering losses | b) Non-linear scattering losses | c) Fiber bends losses | d) Splicing losses | : a
84 | Dominant intrinsic loss mechanism in low absorption window between ultraviolet and infrared absorption tails is | a) Mie scattering | b) Rayleigh scattering | c) Stimulated Raman scattering | d) Stimulated Brillouin scattering | : b
85 | Rayleigh scattering can be reduced by operating at smallest possible wavelengths. State whether the following statement is true or false. | a) True | b) False |  |  | : b
86 | The scattering resulting from fiber imperfections like core-cladding RI differences, diameter fluctuations, strains, and bubbles is | a) Rayleigh scattering | b) Mie scattering | c) Stimulated Brillouin scattering | d) Stimulated Raman scattering | : b
87 | Mie scattering has in-homogeneities mainly in | a) Forward direction | b) Backward direction | c) All direction | d) Core-cladding interface | : a
88 | The in-homogeneities in Mie scattering can be reduced by coating of a fiber. State whether the following statement is true or false. | a) True | b) False |  |  | : a
89 | Raman and Brillouin scattering are usually observed at | a) Low optical power densities | b) Medium optical power densities | c) High optical power densities | d) Threshold power densities | : c
90 | The phonon is a quantum of an elastic wave in a crystal lattice. State whether the given statement is true or false. | a) True | b) False |  |  | : a
91 | A single-mode optical fiber has an attenuation of 0.3dB/km when operating at wavelength of 1.1μm. The fiber core diameter is 4μmand bandwidth is 500 MHz. Find threshold optical power for stimulated Brillouin scattering. | a) 11.20 mw | b) 12.77 mw | c) 13.08 mw | d) 12.12 mw | : b
92 | 0.4 dB/km, 1.4μm, 6μm, 550MHz. Find threshold optical power for stimulated Raman scattering. | a) 1.98 W | b) 1.20 W | c) 1.18 W | d) 0.96 W | : c
93 | Stimulated Brillouin scattering is mainly a | a) Forward process | b) Backward process | c) Upward process | d) Downward process | : b
94 | High frequency optical phonon is generated in stimulated Raman scattering. State true or false | a) False | b) True |  |  | : b
95 | For many applications which involve optical fiber transmission, an intensity modulation optical source is not required. State whether the given statement is true or false. | a) True | b) False |  |  | : b
96 | The optical source used for detection of optical signal is | a) IR sensors | b) Photodiodes | c) Zener diodes | d) Transistors | : b
97 | An optical fiber behaves as a birefringence medium due to differences in | a) Effective R-I and core geometry | b) Core-cladding symmetry | c) Transmission/propagation time of waves | d) Refractive indices of glass and silica | : a
98 | The beat length in a single mode optical fiber is 8 cm, when light from a laser with a peak wavelength 0.6μm is launched into it. Estimate the modal birefringence. | a) 1×10-5 | b) 3.5×10-5 | c) 2×10-5 | d) 4×10-5 | : a
99 | Beat length of a single mode optical fiber is 0.6cm. Calculate the difference between propagation constants for the orthogonal modes | a) 69.8 | b) 99.86 | c) 73.2 | d) 104.66 | : d
100 | A polarization maintaining fiber operates at a wavelength 1.2μm and have a modal birefringence of 1.8*10-3. Calculate the period of perturbation. | a) 0.7 seconds | b) 0.6 seconds | c) 0.23 seconds | d) 0.5 seconds | : b
101 | When two components are equally excited at the fiber input, then for polarization maintaining fibers δΓgshould be around | a) 1.5ns/km | b) 1 ns/km | c) 1.2ns/km | d) 2ns/km | : b
102 | Polarization modal noise can _________ the performance of communication system. | a) Degrade | b) Improve | c) Reduce | d) Attenuate | : a
103 | What is dispersion in optical fiber communication? | a) Compression of light pulses | b) Broadening of transmitted light pulses along the channel | c) Overlapping of light pulses on compression | d) Absorption of light pulses | : b
104 | What does ISI stands for in optical fiber communication? | a) Invisible size interference | b) Infrared size interference | c) Inter-symbol interference | d) Inter-shape interference | : c
105 | For no overlapping of light pulses down on an optical fiber link, the digital bit rate BT must be: | a) Less than the reciprocal of broadened pulse duration | b) More than the reciprocal of broadened pulse duration | c) Same as that of than the reciprocal of broadened pulse duration | d) Negligible | : a
106 | The maximum bit rate that may be obtained on an optical fiber link is 1/3Γ. State whether the given statement is true or false. | a) True | b) False |  |  | : b
107 | 3dB optical bandwidth is always ___________ the 3dB electrical bandwidth. | a) Smaller than | b) Larger than | c) Negligible than | d) Equal to | : b
108 | A multimode graded index fiber exhibits a total pulse broadening of 0.15μsover a distance of 16 km. Estimate the maximum possible bandwidth, assuming no intersymbol interference. | a) 4.6 MHz | b) 3.9 MHz | c) 3.3 MHz | d) 4.2 MHz | : c
109 | What is pulse dispersion per unit length if for a graded index fiber, 0.1μs pulse broadening is seen over a distance of 13 km? | a) 6.12ns/km | b) 7.69ns/km | c) 10.29ns/km | d) 8.23ns/km | : b
110 | Chromatic dispersion is also called as intermodal dispersion. State whether the given statement true or false. | a) True | b) False |  |  | : b
111 | Chromatic dispersion is also called as intermodal dispersion. State true or false | a) True | b) False |  |  | : b
112 | The optical source used in a fiber is an injection laser with a relative spectral width σλ/λ of 0.0011 at a wavelength of 0.70μm. Estimate the RMS spectral width. | a) 1.2 nm | b) 1.3 nm | c) 0.77 nm | d) 0.98 nm | : c
113 | In waveguide dispersion, refractive index is independent of | a) Bit rate | b) Index difference | c) Velocity of medium | d) Wavelength | : d
114 | Intermodal dispersion occurring in a large amount in multimode step index fiber results in | Propagation of the fiber | b) Propagating through the fiber | c) Pulse broadening at output | d) Attenuation of waves | : c
a) Propagation of the fiber
115 | After Total Internal Reflection the Meridional ray | a) Makes an angle equal to acceptance angle with the axial ray | b) Makes an angle equal to critical angle with the axial ray | c) Travels parallel equal to critical angle with the axial ray | d) Makes an angle equal to critical angle with the axial ray | : d
116 | Consider a single mode fiber having core refractive index n1= 1.5. | a) 1.00μsec | b) 0.06μsec | c) 0.90μsec | d) 0.30μsec | : b
The fiber length is 12m. Find the time taken by the axial ray to travel along the fiber
117 | A 4 km optical link consists of multimode step index fiber with core refractive index of 1.3 and a relative refractive index difference of 1%. Find the delay difference between the slowest and fastest modes at the fiber output. | a) 0.173 μsec | b) 0.152 μsec | c) 0.96 μsec | d) 0.121 μsec | : a
118 | A multimode step-index fiber has a core refractive index of 1.5 and relative refractive index difference of 1%. The length of the optical link is 6 km. Estimate the RMS pulse broadening due to intermodal dispersion on the link. | a) 92.6 ns | b) 86.7 ns | c) 69.3 ns | d) 68.32 ns | : b
119 | The differential attenuation of modes reduces intermodal pulse broadening on a multimode optical link. State whether the given statement is true or false. | a) True | b) False |  |  | : a
120 | The index profile of a core of multimode graded index fiber is given by- | a) N (r) = n1 [1 – 2Δ(r2/a)2]1/2; r<a | b) N (r) = n1 [3 – 2Δ(r2/a)2]1/2; r<a | c) N (r) = n1 [5 – 2Δ(r2/a)2]1/2; r>a | d) N (r) = n1 [1 – 2Δ(r2/a)2]1/2; r<a | : d
121 | Intermodal dispersion in multimode fibers is minimized with the use of step-index fibers. State whether the given statement is true or false. | a) True | b) False |  |  | : b
122 | Estimate RMS pulse broadening per km due to intermodal dispersion for multimode step index fiber where length of fiber is 4 km and pulse broadening per km is 80.6 ns. | a) 18.23ns/km | b) 20.15ns/km | c) 26.93ns/km | d) 10.23ns/km | : b
123 | Practical pulse broadening value for graded index fiber lies in the range of | a) 0.9 to 1.2 ns/km | b) 0.2 to 1 ns/km | c) 0.23 to 5 ns/km | d) 0.45 to 8 ns/km | View : b
124 | The nonlinear effects in optical fibers are large. State whether the given statement is true or false. | a) True | b) False |  |  | : b
125 | How many categories of nonlinear effects are seen in optical fibers? | a) One | b) Two | c) Three | d) Four | : b
126 | Which of the following is not related to Kerr effects? | a) Self-phase modulation | b) Cross-phase modulation | c) Four-wave mixing | d) Stimulated Raman Scattering | : d
127 | Linear scattering effects are _______ in nature. | a) Elastic | b) Non-Elastic | c) Mechanical | d) Electrical | : a
128 | Which thing is more dominant in making a fiber function as bidirectional optical amplifier? | a) Core material | b) Pump source | c) Cladding material | d) Diameter of fiber | : b
129 | _________ semiconductor laser sources generally have broader bandwidths. | a) Injection | b) Pulsed | c) Solid-state | d) Silicon hybrid | : b
130 | Nonlinear effects which are defined by the intensity – dependent refractive index of the fiber are called as | a) Scattering effects | b) Kerr effects | c) Raman effects | d) Tomlinson effects | : b
131 | Self-phase modulation causes modifications to the pulse spectrum. State whether the given statement is true or false. | a) True | b) False |  |  | : a
132 | Self-phase modulation can be used for | a) Enhancing the core diameter | b) Wavelength shifting | c) Decreasing the attenuation | d) Reducing the losses in the fiber | : b
133 | The beating between light at different frequencies or wavelengths in multichannel fiber transmission causes | a) Attenuation | b) Amplitude modulation of channels | c) Phase modulation of channels | d) Loss in transmission | : c
134 | What is different in case of cross-phase modulation from self-phase modulation? | a) Overlapping but same pulses | b) Overlapping but distinguishable pulses | c) Non-overlapping and same pulses | d) Non-overlapping but distinguishable pulses | : b
135 | When three wave components co-propagate at angular frequency w1, w2, w3, then a new wave is generated at frequency w4, which is given by | a) w4 = w1-w2-w3 | b) w4 =w1+w2+w3 | c) w4 =w1+w2-w3 | d) w4 =w1-w2+w3 | : c
136 | _____________ results from case of nonlinear dispersion compensation in which the nonlinear dispersion compensation in which the nonlinear dispersion compensation in which the nonlinear chirp caused by self-phase modulation balances, postpones, the temporal broadening induced by group velocity delay. | a) Four wave mixing | b) Phase modulation | c) Soliton propagation | d) Raman scattering | : c
137 | What is a fundamental necessity in the fabrication of fibers for light transmission? | a) Same refractive index for both core and cladding. | b) Pump source | c) Material composition of fiber | d) Variation of refractive index inside the optical fiber | : d
138 | Which materials are unsuitable for the fabrication of graded index fiber? | a) Glass-like-materials | b) Mono-crystalline structures | c) Amorphous material | d) Silica based material | : b
139 | How many different categories are available for the methods of preparing optical glasses? | a) 1 | b) 2 | c) 3 | d) 4 | : b
140 | What is the first stage in liquid-phase-technique? | a) Preparation of ultra-pure material powders | b) Melting of materials | c) Decomposition | d) Crystallization | : a
141 | Which processes are involved in the purification stage in liquid-phase-technique? | a) Filtration, Co-precipitation, Re-crystallization | b) Decomposition, Filtration, Drying | c) Doping, Drying, Decomposition | d) Filtration, Drying, Doping | : a
142 | At what temperature range, does the melting of multi components glass systems takes place? | a) 100-300 degree Celsius | b) 600-800 degree Celsius | c) 900-1300 degree Celsius | d) 1500-1800 degree Celsius | : c
143 | Fiber drawing using preform was useful for the production of graded index fibers. State whether the given statement is true or false. | a) True | b) False |  |  | : b
144 | The minute perturbations and impurities in the fiber drawing process using preform technique can result in very high losses of | a) Between 500 and 1000 dB/km | b) Between 100 and 300 dB/km | c) Between 1200 and 1600 dB/km | d) More than 2000 dB/km | : a
145 | The liquid-phase melting technique is used for the production of fibers | a) With a core diameter of 50μm. | b) With a core diameter less than 100μm. | c) With a core diameter more than 200μm. | d) With a core diameter of 100μm. | : c
146 | Graded index fibers produced by liquid-phase melting technique are less dispersive than step-index fibers. State whether the given statement is true or false. | a) True | b) False |  |  | : a
147 | Which of the following is not a technique for fabrication of glass fibers? | a) Vapor phase oxidation method | b) Direct melt method | c) Lave ring method | d) Chemical vapor deposition technique | : c
148 | _____________ technique is method of preparing extremely pure optical glasses. | a) Liquid phase (melting) | b) Radio frequency induction | c) Optical attenuation | d) Vapor Phase Deposition (VPD) | : d
149 | Which of the following materials is not used as a starting material in vapor-phase deposition technique? | a) SiCl4 | b) GeCl4 | c) O2 | d) B2O3 | : d
150 | P2O5 is used as a _____________ | a) Dopant | b) Starting material | c) Cladding glass | d) Core glass | : a
151 | How many types of vapor-phase deposition techniques are present? | a) One | b) Two | c) Three | d) Four | : b
152 | ___________ uses flame hydrolysis stems from work on soot processes which were used to prepare the fiber with losses below 20 dB/km. | a) Outside vapor phase oxidation | b) Chemical vapor deposition | c) Liquid phase melting | d) Crystallization | : a
153 | Complete the given reaction | a) 2HCl | b) 4HCl | c) 2Cl2 | d) 4Cl2 | : b
SiCl4+ 2H2O→ SiO2+ ______
154 | In modified chemical vapor deposition, vapor phase reactant such as _________ pass through a hot zone. | a) Halide and oxygen | b) Halide and hydrogen | c) Halide and silica | d) Hydroxides and oxygen | : a
155 | _________ is the stimulation of oxide formation by means of non-isothermal plasma maintained at low pressure in a microwave cavity surrounding the tube. | a) Outside Vapor Phase Oxidation (OVPO) | b) Vapor Axial Deposition (VAD) | c) Modified Chemical Vapor Deposition (MCVD) | d) Plasma-activated Chemical Vapor Deposition (PCVD) | : d
156 | Only graded index fibers are made with the help of vapor-phase deposition techniques. State whether true or false. | a) True | b) False |  |  | : b
157 | Modified Chemical Vapor Deposition (MCVD) process is also called as an inside vapor phase oxidation (IVPD) technique. State whether the given statement is true or false. | a) True | b) False |  |  | : a
158 | Multimode step index fiber has | a) Large core diameter & large numerical aperture | b) Large core diameter and small numerical aperture | c) Small core diameter and large numerical aperture | d) Small core diameter & small numerical aperture | : a
159 | . A typically structured glass multimode step index fiber shows as variation of attenuation in range of | a) 1.2 to 90 dB km-1at wavelength 0.69μm | b) 3.2 to 30 dB km-1at wavelength 0.59μm | c) 2.6 to 50 dB km-1at wavelength 0.85μm | d) 1.6 to 60 dB km-1at wavelength 0.90μm | : c
160 | A multimode step index fiber has a large core diameter of range | a) 100 to 300 μm | b) 100 to 300 nm | c) 200 to 500 μm | d) 200 to 500 nm | : a
161 | Multimode step index fibers have a bandwidth of | a) 2 to 30 MHz km | b) 6 to 50 MHz km | c) 10 to 40 MHz km | d) 8 to 40 MHz km | : b
162 | Multimode graded index fibers are manufactured from materials with | a) Lower purity | b) Higher purity than multimode step index fibers. | c) No impurity | d) Impurity as same as multimode step index fibers. | : b
163 | The performance characteristics of multimode graded index fibers are | a) Better than multimode step index fibers. | b) Same as multimode step index fibers. | c) Lesser than multimode step index fibers | d) Negligible | : a
164 | Multimode graded index fibers have overall buffer jackets same as multimode step index fibers but have core diameters | a) Larger than multimode step index fibers. | b) Smaller than multimode step index fibers. | c) Same as that of multimode step index fibers. | d) Smaller than single mode step index fibers. | : b
a) Larger than multimode step index fibers.
b) Smaller than multimode step index fibers.
c) Same as that of multimode step index fibers.
d) Smaller than single mode step index fibers.
: b
165 | Multimode graded index fibers with wavelength of 0.85μm have numerical aperture of 0.29 have core/cladding diameter of | a) 62.5 μm/125 μm | b) 100μm/140 μm | c) 85 μm/ 125 μm | d) 50 μm/ 125μm | : b
166 | Multimode graded index fibers use incoherent source only. State whether the following statement is true or false. | a) True | b) False |  |  | : b
167 | In single mode fibers, the most beneficial index profile is | a) Step index | b) Graded index | c) Step and graded index | d) Coaxial cable | : b
168 | The fibers mostly not used nowadays for optical fiber communication system are | a) Single mode fibers | b) Multimode step fibers | c) Coaxial cables | d) Multimode graded index fibers | : a
169 | Single mode fibers allow single mode propagation; the cladding diameter must be at least | a) Twice the core diameter | b) Thrice the core diameter | c) Five times the core diameter | d) Ten times the core diameter | : d
170 | A fiber which is referred as non-dispersive shifted fiber is | a) Coaxial cables | b) Standard single mode fibers | c) Standard multimode fibers | d) Non zero dispersion shifted fibers | : b
171 | Standard single mode fibers (SSMF) are utilized mainly for operation in | a) C-band | b) L-band | c) O-band | d) C-band and L-band | : c
172 | Fiber mostly suited in single-wavelength transmission in O-band is | a) Low-water-peak non dispersion-shifted fibers | b) Standard single mode fibers | c) Low minimized fibers | d) Non-zero-dispersion-shifted fibers | : b
173 | When optical fibers are to be installed in a working environment, the most important parameter to be considered is | a) Transmission property of the fiber | b) Mechanical property of the fiber | c) Core cladding ratio of the fiber | d) Numerical aperture of the fiber | : b
174 | It is not important to cover these optical fibers required for transmission. State whether the given statement is true or false. | a) True | b) False |  |  | : b
175 | Optical fibers for communication use are mostly fabricated from | a) Plastic | b) Silica or multicomponent glass | c) Ceramics | d) Copper | : b
176 | An Si-O bond with a Young’s modulus of 9*1010Nm-1 have an elliptical crack of depth 7nm. The surface energy is 2.29 J. Estimate fracture stress for silica fiber. | a) 4.32*109Nm-1 | b) 6.32*109Nm-1 | c) 5.2*109Nm-1 | d) 3*109Nm-1 | : a
177 | Calculate percentage strain at break for a Si-O bond with a fracture strength of 3.52*1010Nm-1 and Young’s modulus of 9 *109Nm-1. | a) 3.1 % | b) 2.8 % | c) 4.5 % | d) 3.9 % | : d
178 | Stress corrosion must be considered while designing and testing optical fiber cables. State whether the given statement is true or false. | a) True | b) False |  |  | : a
179 | Which statistics are used for calculations of strengths of optical fibers? | a) Edwin statistics | b) Newton statistics | c) Wei-bull statistics | d) Gamma statistics | : c
180 | What does n denotes in the equation given below, if vc is the crack velocity; A is the constant for the fiber material and KI is the strength intensity factor? | a) Refractive index | b) Stress corrosion susceptibility | c) Strain | d) Young’s modulus | : b
181 | When optical fibers are to be installed in a working environment, the most important parameter to be considered is | a) Transmission property of the fiber | b) Mechanical property of the fiber | c) Core cladding ratio of the fiber | d) Numerical aperture of the fiber | : b
182 | It is not important to cover these optical fibers required for transmission. State whether the given statement is true or false. | a) True | b) False |  |  | : b
183 | Optical fibers for communication use are mostly fabricated from | a) Plastic | b) Silica or multicomponent glass | c) Ceramics | d) Copper | : b
184 | An Si-O bond with a Young’s modulus of 9*1010Nm-1 have an elliptical crack of depth 7nm. The surface energy is 2.29 J. Estimate fracture stress for silica fiber. | a) 4.32*109Nm-1 | b) 6.32*109Nm-1 | c) 5.2*109Nm-1 | d) 3*109Nm-1 | : a
185 | Calculate percentage strain at break for a Si-O bond with a fracture strength of 3.52*1010Nm-1 and Young’s modulus of 9 *109Nm-1. | a) 3.1 % | b) 2.8 % | c) 4.5 % | d) 3.9 % | : d
186 | Stress corrosion must be considered while designing and testing optical fiber cables. State whether the given statement is true or false. | a) True | b) False |  |  | : a
187 | Which statistics are used for calculations of strengths of optical fibers? | a) Edwin statistics | b) Newton statistics | c) Wei-bull statistics | d) Gamma statistics | : c
188 | What does n denotes in the equation given below, if vc is the crack velocity; A is the constant for the fiber material and KI is the strength intensity factor? | a) Refractive index | b) Stress corrosion susceptibility | c) Strain | d) Young’s modulus | : b
vc= AKIn
189 | . ____________ results from small lateral forces exerted on the fiber during the cabling process. | a) Attenuation | b) Micro-bending | c) Dispersion | d) Stimulated Emission | : b
190 | Microscopic meandering of the fiber core axis that is micro-bending is caused due to | a) Environmental effects | b) Rough edges of the fiber | c) Large diameter of core | d) Polarization | : a
191 | How many forms of modal power distribution are considered? | a) One | b) Two | c) Three | d) Four | : b
192 | What does micro-bending losses depend on? | a) Core material | b) Refractive index | c) Diameter | d) Mode and wavelength | : d
193 | The fiber should be________________ to avoid deterioration of the optical transmission characteristics resulting from mode-coupling-induced micro-bending. | a) Free from irregular external pressure | b) Coupled with plastic | c) Large in diameter | d) Smooth and in a steady state | : a
194 | The diffusion of hydrogen into optical fiber affects the ______________ | a) Transmission of optical light in the fiber | b) Spectral attenuation characteristics of the fiber | c) Core of the fiber | d) Cladding of the fiber | : b
195 | __________ can induce a considerable amount of attenuation in optical fibers. | a) Micro-bending | b) Dispersion | c) Diffusion of hydrogen | d) Radiation Exposure | : d
196 | The radiation-induced attenuation can be reduced through photo-bleaching. State whether the given statement is true or false. | a) True | b) False |  |  | : a
197 | The losses due to hydrogen absorption and reaction with fiber deposits can be temporary. State whether the given statement is true or false. | a) True | b) False |  |  | : b
198 | The losses caused due to hydrogen absorption mechanisms are in the range of | a) 20 dB/km to25 dB/km | b) 10 dB/km to15 dB/km | c) 25 dB/km to50 dB/km | d) 0 dB/km to5 dB/km | : c
199 | The cable must be designed such that the strain on the fiber in the cable does not exceed__________ | a) 0.002% | b) 0.01% | c) 0.2% | d) 0.160% | : c
200 | How many categories exists in case of cable design? | a) Two | b) Three | c) One | d) Four | : b
201 | How many types of buffer jackets are used in fiber buffering? | a) Three | b) One | c) Two | d) Four | : a
202 | Loose tube buffer jackets exhibits a low resistance to movement of the fiber. State whether the given statement is true or false. | a) True | b) False |  |  | : a
203 | An inclusion of one or more structural members in an optical fiber so as to serve as a cable core foundation around which the buffer fibers may be wrapped is called _____________ | a) Attenuation | b) Splicing | c) Buffering | d) Stranding | : d
204 | Which of the following is not a strength member used in optical cable? | a) Steel wire | b) Germanium | c) Aramid yarns | d) Glass elements | : b
205 | When the stranding approach consists of individual elements (e.g. single-fiber or multi fiber loose tube buffer) than the cable is termed as | a) Optical unit cable | b) Coaxial cable | c) Layer cable | d) Bare glass cable | : c
206 | The primary function of the structural member is load bearing. State whether the given statement is true or false. | a) True | b) False |  |  | : b
207 | What is the Young’s modulus of Kevlar, an aromatic polyester? | a) 9 ×1010Nm-2 | b) 10 ×1010Nm-2 | c) 12 ×1010Nm-2 | d) 13 ×1010Nm-2 | : d
208 | The cable is normally covered with an outer plastic sheath to reduce _______________ | a) Abrasion | b) Armor | c) Friction | d) Dispersion | : a
209 | A measure of amount of optical fiber emitted from source that can be coupled into a fiber is termed as | a) Radiance | b) Angular power distribution | c) Coupling efficiency | d) Power-launching | : c
210 | The ratio r = (n1 – n)/ (n1 – n) indicates | a) Fresnel reflection | b) Reflection coefficient | c) Refraction coefficient | d) Angular power distribution coefficient | : b
211 | A GaAs optical source having a refractive index of 3.2 is coupled to a silica fiber having a refractive index of 1.42. Determine Fresnel reflection at interface in terms of percentage. | a) 13.4% | b) 17.4% | c) 17.6% | d) 14.8% | : d
212 | A particular GaAs fiber has a Fresnel reflection magnitude of 17.6% i.e. 0.176. Find the power loss between the source and the fiber? | a) 0.86 dB | b) 0.78 dB | c) 0.84 dB | d) 0.83 dB | : c
213 | Two joined step index fibers are perfectly aligned. What is the coupling loss of numerical aperture are NAR= 0.26 for emitting fiber? | a) -0.828 dB | b) -0.010 dB | c) -0.32 dB | d) 0.32 dB | : b
214 | Two joined graded index fibers that are perfectly aligned have refractive indices αR=1.93for receiving fiber αE= 2.15 for emitting fiber. Calculate the coupling loss | a) 0.23 dB | b) 0.16 dB | c) 0.82 dB | d) 0.76 dB | : a
215 | How many types of misalignments occur when joining compatible fiber? | a) One | b) Two | c) Five | d) Three | : d
216 | Losses caused by factors such as core-cladding diameter, numerical aperture, relative refractive index differences, different refractive index profiles, fiber faults are known as | a) Intrinsic joint losses | b) Extrinsic losses | c) Insertion losses | d) Coupling losses | : a
217 | A step index fiber has a coupling efficiency of 0.906 with uniform illumination of all propagation modes. Find the insertion loss due to lateral misalignment? | a) 0.95 dB | b) 0.40 dB | c) 0.42 dB | d) 0.62 dB | : c
218 | A graded index fiber has a parabolic refractive index profile (α=2) and core diameter of 42μm. Estimate an insertion loss due to a 2 μm lateral misalignment when there is index matching and assuming there is uniform illumination of all guided modes only. | a) 0.180 | b) 0.106 | c) 0.280 | d) 0.080 | : d
219 | Determine coupling efficiency if the misalignment loss in a graded index fiber is 0.102 | a) 0.136 | b) 0.898 | c) 0.982 | d) 0.684 | : b
220 | In a single mode fiber, the losses due to lateral offset and angular misalignment are given by 0.20 dB and 0.46 dB respectively. Find the total insertion loss | a) 0.66 dB | b) 0.26 dB | c) 0.38 dB | d) 0.40 dB | : a
221 | The intrinsic loss through a multimode fiber joint is independent of direction of propagation. State whether the given statement is true or false | a) True | b) False |  |  | : b
222 | The expanded beam connectors use ____________ for beam expansion and reduction. | a) Square micro-lens | b) Oval micro-lens | c) Spherical micro-lens | d) Rectangular micro-lens | : c
223 | Lens-coupled expanded beam connectors exhibit average losses of _________ in case of single mode and graded index fibers. | a) 0.3 dB | b) 0.7 dB | c) 0.2 dB | d) 1.5 dB | : b
224 | Sapphire ball lens expanded beam design is successful than spherical lens coupled design. State whether the given statement is true or false. | a) True | b) False |  |  | : a
225 | The fiber is positioned at the ________ of the lens in order to obtain a collimated beam and to minimize lens-to-lens longitudinal misalignment effects. | a) Aperture | b) Focal length | c) Curve | d) Exterior circumference | : b
226 | ___________ exhibits a parabolic refractive index profile with a maximum at the axis similar to graded index fiber. | a) Lens coupled design | b) Sapphire ball lens | c) Spherical micro-lens | d) GRIN-rod lens | : d
227 | The GRIN-rod lens can produce a collimated output beam with a divergent angle αof between _____________ from a light source situated on, or near to, the opposite lens face. | a) 1 to 5 degrees | b) 9 to 16 degrees | c) 4 to 8 degrees | d) 25 to 50 degrees | : a
228 | In the given equation, if r is the radial distance, n is the refractive index; what does z stands for? | a) Focal length | b) Distance along the optical axis | c) Axial angle | d) Diameter | : b
dr2/dz2= (1/n) (d n/dr)
229 | The majority of the GRIN-rod lenses have diameters in the range of ____________ | a) 2 to 2.5 mm | b) 3 to 4 mm | c) 0.1 to 0.4 mm | d) 0.5 to 2 mm | : d
230 | Which of the following factors does not cause divergence of the collimated beam from a GRIN-rod lens? | a) Lens cut length | b) Size of fiber core | c) Refractive index profile | d) Chromatic aberration | : c
231 | GRIN-rod lens connectors have loss characteristics which are independent of the modal power distribution in the fiber. State whether the given statement is true or false. | a) True | b) False |  |  | : a
232 | A permanent joint formed between two different optical fibers in the field is known as a | a) Fiber splice | b) Fiber connector | c) Fiber attenuator | d) Fiber dispersion | : a
233 | How many types of fiber splices are available? | a) One | b) Two | c) Three | d) Four | : b
234 | The insertion losses of the fiber splices are much less than the Fresnel reflection loss at a butted fiber joint. State whether the given statement is true or false. | a) True | b) False |  |  | : a
235 | What is the main requirement with the fibers that are intended for splicing? | a) Smooth and oval end faces | b) Smooth and square end faces | c) Rough edge faces | d) Large core diameter | : b
236 | In score and break process, which of the following is not used as a cutting tool? | a) Diamond | b) Sapphire | c) Tungsten carbide | d) Copper | : d
237 | The heating of the two prepared fiber ends to their fusing point with the application of required axial pressure between the two optical fibers is called as | a) Mechanical splicing | b) Fusion splicing | c) Melting | d) Diffusion | : b
238 | Which of the following is not used as a flame heating source in fusion splicing? | a) Microprocessor torches | b) Ox hydric burners | c) Electric arc | d) Gas burner | : d
239 | Average insertion losses as low as _________ have been obtained with multimode graded index and single-mode fibers using ceramic capillaries. | a) 0.1 dB | b) 0.5 dB | c) 0.02 dB | d) 0.3 dB | : a
240 | _____________ are formed by sandwiching the butted fiber ends between a V-groove glass substrate and a flat glass retainer plate. | a) Springroove splices | b) V-groove splices | c) Elastic splices | d) Fusion splices | : b
241 | Mean splice insertion losses of 0.05 dB are obtained using multimode graded index fibers with the Springroove splice. State whether the given statement is true or false. | a) True | b) False |  |  | : a
242 | Alignment accuracy of the order ___________ is obtained using the three glass rod alignment sleeve. | a) 0.23 μm | b) 0.15 μm | c) 0.05 μm | d) 0.01 μm | : c
243 | In case of multiple fusion, splice losses using an electric arc fusion device with multimode graded index fiber range from | a) 0.01 to 0.04 dB | b) 0.19 to 0.25 dB | c) 0.12 to 0.15 dB | d) 0.04 to 0.12 dB | : d
244 | A permanent joint formed between two different optical fibers in the field is known as a | a) Fiber splice | b) Fiber connector | c) Fiber attenuator | d) Fiber dispersion | : a
245 | How many types of fiber splices are available? | a) One | b) Two | c) Three | d) Four | : b
246 | The insertion losses of the fiber splices are much less than the Fresnel reflection loss at a butted fiber joint. State whether the given statement is true or false. | a) True | b) False |  |  | : a
247 | What is the main requirement with the fibers that are intended for splicing? | a) Smooth and oval end faces | b) Smooth and square end faces | c) Rough edge faces | d) Large core diameter | : b
248 | In score and break process, which of the following is not used as a cutting tool? | a) Diamond | b) Sapphire | c) Tungsten carbide | d) Copper | : d
249 | The heating of the two prepared fiber ends to their fusing point with the application of required axial pressure between the two optical fibers is called as | a) Mechanical splicing | b) Fusion splicing | c) Melting | d) Diffusion | : b
250 | Which of the following is not used as a flame heating source in fusion splicing? | a) Microprocessor torches | b) Ox hydric burners | c) Electric arc | d) Gas burner | : d
251 | The rounding of the fiber ends with a low energy discharge before pressing the fibers together and fusing with a stronger arc is called as | a) Pre-fusion | b) Diffusion | c) Crystallization | d) Alignment | : a
252 | _____________ is caused by surface tension effects between the two fiber ends during fusing. | a) Pre-fusion | b) Diffusion | c) Self-alignment | d) Splicing | : c
253 | Average insertion losses as low as _________ have been obtained with multimode graded index and single-mode fibers using ceramic capillaries. | a) 0.1 dB | b) 0.5 dB | c) 0.02 dB | d) 0.3 dB | : a
254 | _____________ are formed by sandwiching the butted fiber ends between a V-groove glass substrate and a flat glass retainer plate. | a) Springroove splices | b) V-groove splices | c) Elastic splices | d) Fusion splices | : b
255 | Mean splice insertion losses of 0.05 dB are obtained using multimode graded index fibers with the Springroove splice. State whether the given statement is true or false. | a) True | b) False |  |  | : a
256 | Alignment accuracy of the order ___________ is obtained using the three glass rod alignment sleeve. | a) 0.23 μm | b) 0.15 μm | c) 0.05 μm | d) 0.01 μm | : c
257 | In case of multiple fusion, splice losses using an electric arc fusion device with multimode graded index fiber range from | a) 0.01 to 0.04 dB | b) 0.19 to 0.25 dB | c) 0.12 to 0.15 dB | d) 0.04 to 0.12 dB | : d
258 | When considering source-to-fiber coupling efficiencies, the ________ is an important parameter than total output power. | a) Numerical aperture | b) Radiance of an optical source | c) Coupling efficiency | d) Angular power distribution | : b
259 | It is a device that distributes light from a main fiber into one or more branch fibers. | a) Optical fiber coupler | b) Optical fiber splice | c) Optical fiber connector | d) Optical isolator | : a
260 | Optical fiber couplers are also called as ________________ | a) Isolators | b) Circulators | c) Directional couplers | d) Attenuators | : c
261 | How many types of multiport optical fiber couplers are available at present? | a) Two | b) One | c) Four | d) Three | : d
262 | The optical power coupled from one fiber to another is limited by | a) Numerical apertures of fibers | b) Varying refractive index of fibers | c) Angular power distribution at source | d) Number of modes propagating in each fiber | : d
263 | ________ couplers combine the different wavelength optical signal onto the fiber or separate the different wavelength optical signal output from the fiber. | a) 3-port | b) 2*2-star | c) WDM | d) Directional | : c
264 | How many fabrication techniques are used for 3 port fiber couplers? | a) One | b) Two | c) Three | d) Four | : b
265 | The most common method for manufacturing couplers is ____________ | a) Wavelength division multiplexing | b) Lateral offset method | c) Semitransparent mirror method | d) Fused bi-conical taper (FBT) technique | : d
265 | Couplers insertion loss is same as that of excess loss. State whether the given statement is true or false. | a) True | b) False |  |  | : b
266 | A four-port multimode fiber FBT coupler has 50 μWoptical power launched into port 1. The measured output power at ports 2,3 and 4 are 0.003, 23.0 and 24.5 μW respectively. Determine the excess loss. | a) 0.22 dB | b) 0.33 dB | c) 0.45 dB | d) 0.12 dB | : a
267 | A four-port FBT coupler has 60μW optical power launched into port one. The output powers at ports 2, 3, 4 are 0.0025, 18, and 22 μW respectively. Find the split ratio? | a) 42% | b) 46% | c) 52% | d) 45% | : d
268 | How many manufacturing methods are used for producing multimode fiber star couplers? | a) Two | b) One | c) Three | d) Five | : a
269 | Calculate the splitting loss if a 30×30 port multimode fiber star coupler has 1 mW of optical power launched into an input port. | a) 13 dB | b) 15 dB | c) 14.77 dB | d) 16.02 dB | : c
270 | 14. A _____________ coupler comprises a number of cascaded stages, each incorporating three or four-port FBT couplers to obtain a multiport output. | a) Star | b) Ladder | c) WDM | d) Three-port | : a
271 | A number of three-port single-mode fiber couplers are used in the fabrication of a ladder coupler with 16 output ports. The three-port couplers each have an excess loss of 0.2 dB along with a splice loss of 0.1 dB at the interconnection of each stage. Determine the excess loss. | a) 1.9 dB | b) 1.4 dB | c) 0.9 dB | d) 1.1 dB | : d
272 | An FBG is developed within a fiber core having a refractive index of 1.30. Find the grating period for it to reflect an optical signal with a wavelength of 1.33μm. | a) 0.51 μm | b) 0.58 μm | c) 0.61 μm | d) 0.49 μm | : a
273 | It is a passive device which allows the flow of optical signal power in only one direction and preventing reflections in the backward direction. | a) Fiber slice | b) Optical fiber connector | c) Optical isolator | d) Optical coupler | : c
274 | Which feature of an optical isolator makes it attractive to use with optical amplifier? | a) Low loss | b) Wavelength blocking | c) Low refractive index | d) Attenuation | : b
275 | Magneto-optic devices can be used to function as isolators. State whether the given statement is true or false. | a) True | b) False |  |  | : a
276 | How many implementation methods are available for optical isolators? | a) One | b) Four | c) Two | d) Three | : d
277 | A device which is made of isolators and follows a closed loop path is called as a ____________ | a) Circulator | b) Gyrator | c) Attenuator | d) Connector | : a
278 | The commercially available circulators exhibit insertion losses around ________________ | a) 2 dB | b) 0.7 dB | c) 0.2 dB | d) 1 dB | : d
279 | A combination of a FBG and optical isolators can be used to produce non-blocking optical wavelength division add/draw multiplexers. State whether the given statement is true or false. | a) True | b) False |  |  | : b
280 | A device which converts electrical energy in the form of a current into optical energy is called as | a) Optical source | b) Optical coupler | c) Optical isolator | d) Circulator | : a
281 | How many types of sources of optical light are available? | a) One | b) Two | c) Three | d) Four | : c
282 | The frequency of the absorbed or emitted radiation is related to difference in energy E between the higher energy state E2 and the lower energy state E1. State what h stands for in the given equation? | a) Gravitation constant | b) Planck’s constant | c) Permittivity | d) Attenuation constant | : b | h = 6.626×10-34Js.
E =E2 – E1 = hf
283 | The radiation emission process (emission of a proton at frequency) can occur in __________ ways. | a) Two | b) Three | c) Four | d) One | : a
284 | Which process gives the laser its special properties as an optical source? | a) Dispersion | b) Stimulated absorption | c) Spontaneous emission | d) Stimulated emission | : d
285 | An incandescent lamp is operating at a temperature of 1000K at an operating frequency of 5.2×1014 Hz. Calculate the ratio of stimulated emission rate to spontaneous emission rate. | a) 3×10-13 | b) 1.47×10-11 | c) 2×10-12 | d) 1.5×10-13 | : b
286 | The lower energy level contains more atoms than upper level under the conditions of ________________ | a) Isothermal packaging | b) Population inversion | c) Thermal equilibrium | d) Pumping | : c
287 | __________________ in the laser occurs when photon colliding with an excited atom causes the stimulated emission of a second photon. | a) Light amplification | b) Attenuation | c) Dispersion | d) Population inversion | : a
288 | A ruby laser has a crystal of length 3 cm with a refractive index of 1.60, wavelength 0.43 μm. Determine the number of longitudinal modes. | a) 1×102 | b) 3×106 | c) 2.9×105 | d) 2.2×105 | : d
289 | A semiconductor laser crystal of length 5 cm, refractive index 1.8 is used as an optical source. Determine the frequency separation of the modes. | a) 2.8 GHz | b) 1.2 GHz | c) 1.6 GHz | d) 2 GHz | : c
290 | Doppler broadening is a homogeneous broadening mechanism. State whether the given statement is true or false. | a) True | b) False |  |  | : b
291 | An injection laser has active cavity losses of 25 cm-1and the reflectivity of each laser facet is 30%. Determine the laser gain coefficient for the cavity it has a length of 500μm. | a) 46 cm-1 | b) 51 cm-1 | c) 50 cm-1 | d) 49.07 cm-1 | : d
292 | Longitudinal modes contribute only a single spot of light to the laser output. State whether the given statement is true or false. | a) True | b) False |  |  | : a
293 | Considering the values given below, calculate the mode separation in terms of free space wavelength for a laser. | a) 1.4×10-11 | b)1.6×10-12 | c) 1×10-12 | d) 6×10-11 | : b
Frequency separation = 2GHz
Wavelength = 0.5 μm.
294 | ____________________ lasers are presently the major laser source for optical fiber communications | a) Semiconductor | b) Non-Semiconductor | c) Injection | d) Solid-state | : c
295 | In Nd: YAG lasers, the maximum doping levels of neodymium is ____________ | a) 0.5 % | b) 1.5 % | c) 1.8 % | d) 2 % | : b
296 | Which of the following is not a property of Nd: YAG laser that enables its use as an optical fiber communication source? | a) Single mode operation | b) Narrow line-width | c) Long lifetime | d) Semiconductors and integrated circuits | : d
297 | The Nd: YAG laser has a narrow line-width which is ________________ | a) < 0.01 nm | b) > 0.01 nm | c) > 1 mm | d) > 1.6 mm | : a
298 | The strongest pumping bands is a four level system of Nd: YAG laser at wavelength of range_________________ | a) 0.25 and 0.56 nm | b) 0.75 and 0.81 nm | c) 0.12 and 0.23 nm | d) 1 and 2 nm | : b
299 | The Nd: YAG laser is costlier than earth-doped glass fiber laser. State whether the following statement is true or false | a) True | b) False |  |  | : a
300 | It is a resonant cavity formed by two parallel reflecting mirrors separated by a mirror separated by a medium such as air or gas | a) Optical cavity | b) Wheatstone’s bridge | c) Oscillator | d) Fabry-perot resonator | : d
301 | In a three level system, the threshold power decreases inversely with the length of the fiber gain medium. State whether the given statement is true or false. | a) True | b) False |  |  | : b
302 | 9. Which of the following co-dopant is not employed by neodymium and erbium doped silica fiber lasers? | a) Phosphorus pent oxide | b) Germania | c) Nitrogen | d) Alumina | : c
303 | Dopants levels in glass fiber lasers are generally ___________ | a) Low | b) High | c) Same as that of GRIN rod lens laser | d) Same as that of semiconductor laser | : a
304 | . _______________ fibers include addition of lead fluoride to the core glass in order to raise the relative refractive index. | a) Solid-state | b) GaAs | c) Semiconductor | d) ZBLANP | : d
305 | The lasing output of the basic Fabry-perot cavity fiber is restricted to between ____________ | a) 1 and 2 nm | b) 5 and 10 nm | c) 3 and 6 nm | d) 15 and 30 nm | : b
306 | In Fabry-perot laser, the lower threshold is obtained by | a) Increasing the refractive index | b) Decreasing the refractive index | c) Reducing the slope efficiency | d) Increasing the slope efficiency | : c
307 | When did the non-semiconductor laser developed? | a) 1892 | b) 1946 | c) 1985 | d) 1993 | : c
308 | Y3Al5 O12 Is a molecular formula for _____________ | a) Ytterbium aluminate | b) Yttrium oxide | c) Ytterbium oxy-aluminate | d) Yttrium-aluminum garnet | : d
309 | A perfect semiconductor crystal containing no impurities or lattice defects is called as | a) Intrinsic semiconductor | b) Extrinsic semiconductor | c) Excitation | d) Valence electron | : a
310 | The energy-level occupation for a semiconductor in thermal equilibrium is described by the | a) Boltzmann distribution function | b) Probability distribution function | c) Fermi-Dirac distribution function | d) Cumulative distribution function | : c
311 | What is done to create an extrinsic semiconductor? | a) Refractive index is decreased | b) Doping the material with impurities | c) Increase the band-gap of the material | d) Stimulated emission | : b
312 | The majority of the carriers in a p-type semiconductor are__________. | a) Holes | b) Electrons | c) Photons | d) Neutrons | : a
313 | _________________ is used when the optical emission results from the application of electric field. | a) Radiation | b) Efficiency | c) Electro-luminescence | d) Magnetron oscillator | : c
314 | In the given equation, what does p stands for? | a) Permittivity | b) Probability | c) Holes | d) Crystal momentum | : d
p=2πhk
315 | The recombination in indirect band-gap semiconductors is slow. State whether the given statement is true or false. | a) True | b) False |  |  | : True
316 | Calculate the radioactive minority carrier lifetime in gallium arsenide when the minority carriers are electrons injected into a p-type semiconductor region which has a hole concentration of 1018cm-3. The recombination coefficient for gallium arsenide is | a) 2ns | b) 1.39ns | c) 1.56ns | d) 2.12ms | : b
7.21*10-10cm3s-1.
317 | Which impurity is added to gallium phosphide to make it an efficient light emitter? | a) Silicon | b) Hydrogen | c) Nitrogen | d) Phosphorus | : c
318 | Population inversion is obtained at a p-n junction by | a) Heavy doping of p-type material | b) Heavy doping of n-type material | c) Light doping of p-type material | d) Heavy doping of both p-type and n-type material | : d
319 | A GaAs injection laser has a threshold current density of 2.5*103Acm-2and length and width of the cavity is 240μmand 110μm respectively. Find the threshold current for the device. | a) 663 mA | b) 660 mA | c) 664 mA | d) 712 mA | : b
320 | A GaAs injection laser with an optical cavity has refractive index of 3.6. Calculate the reflectivity for normal incidence of the plane wave on the GaAs-air interface. | a) 0.61 | b) 0.12 | c) 0.32 | d) 0.48 | : c
321 | A homo-junction is an interface between two adjoining single-crystal semiconductors with different band-gap energies. State whether the given statement is true or false. | a) True | b) False |  |  | : b
322 | How many types of hetero-junctions are available? | a) Two | b) One | c) Three | d) Four | : a
323 | The ______________ system is best developed and is used for fabricating both lasers and LEDs for the shorter wavelength region. | a) InP | b) GaSb | c) GaAs/GaSb | d) GaAs/Alga AS DH | : d
324 | Stimulated emission by recombination of injected carriers is encouraged in | a) Semiconductor injection laser | b) Gas laser | c) Chemist laser | d) Dye laser | : a
325 | In semiconductor injection laser, narrow line bandwidth is of the order | a) 1 nm or less | b) 4 nm | c) 5 nm | d) 3 nm | : a
326 | Injection laser have a high threshold current density of | a) 104Acm-2and more | b) 102Acm-2 | c) 10-2Acm-2 | d) 10-3Acm-2 | : a
327 | ηT Is known as slope quantum efficiency. State true or false | a) True | b) False |  |  | : b
328 | The total efficiency of an injection laser with GaAs active region is 12%. The applied voltage is 3.6 V and band gap energy for GaAs is 2.34 eV. Determine external power efficiency. | a) 7.8 % | b) 10 % | c) 12 % | d) 6 % | : a
329 | In a DH laser, the sides of cavity are formed by _______________ | a) Cutting the edges of device | b) Roughening the edges of device | c) Softening the edges of device | d) Covering the sides with ceramics | : b
330 | A particular laser structure is designed so that the active region extends the edges of devices. State whether the following statement is true or false. | a) True | b) False |  |  | : a
331 | Gain guided laser structure are | a) Chemical laser | b) Gas laser | c) DH injection laser | d) Quantum well laser | : c
332 | Laser modes are generally separated by few | a) Tenths of micrometer | b) Tenths of nanometer | c) Tenths of Pico-meter | d) Tenths of millimeter | : b
333 | The spectral width of emission from the single mode device is | a) Smaller than broadened transition line-width | b) Larger than broadened transition line-width | c) Equal the broadened transition line-width | d) Cannot be determined | : a
334 | Single longitudinal mode operation is obtained by | a) Eliminating all transverse mode | b) Eliminating all longitudinal modes | c) Increasing the length of cavity | d) Reducing the length of cavity | : d
335 | A correct DH structure will restrict the vertical width of waveguide region | a) 0.5μm. | b) 0.69 μm | c) 0.65 μm | d) Less than 0.4 μm | : d
336 | The external power efficiency of an injection laser with a GaAs is 13% having band gap energy of 1.64 eV. Determine external power efficiency | a) 0.198 | b) 0.283 | c) 0.366 | d) 0.467 | : a
337 | The strip width of injection laser is | a) 12 μm | b) 11.5 μm | c) Less than 10 μm | d) 15 μm | : c
338 | Some refractive index variation is introduced into lateral structure of laser. State whether the given statement is true or false. | a) True | b) False |  |  | : a
339 | Buried hetero-junction (BH) device is a type of _____________ laser where the active volume is buried in a material of wider band-gap and lower refractive index. | a) Gas lasers. | b) Gain guided lasers. | c) Weak index guiding lasers. | d) Strong index guiding lasers. | : d
340 | In Buried hetero-junction (BH) lasers, the optical field is confined within | a) Transverse direction. | b) Lateral direction. | c) Outside the strip. | d) Both transverse and lateral direction. | : d
341 | A double-channel planar buried hetero-structure (DCP BH) has a planar active region, the confinement material is | a) Alga AS | b) InGaAsP | c) GaAs | d) SiO2 | : b
342 | Problems resulting from parasitic capacitances can be overcome | a) Through regrowth of semi-insulating material. | b) By using oxide material. | c) By using a planar InGaAsP active region. | d) By using a AlGaAs active region. | : a
343 | Quantum well lasers are also known as | a) BH lasers. | b) DH lasers. | c) Chemical lasers. | d) Gain-guided lasers. | : b
344 | Quantum well lasers are providing high inherent advantage over | a) Chemical lasers. | b) Gas lasers. | c) Conventional DH devices. | d) BH device. | : c
345 | Strip geometry of a device or laser is important. State whether the given statement is true or false. | a) True | b) False |  |  | : a
346 | Better confinement of optical mode is obtained in | a) Multi Quantum well lasers. | b) Single Quantum well lasers. | c) Gain guided lasers. | d) BH lasers. | : a
347 | Multi-quantum devices have superior characteristics over | a) BH lasers. | b) DH lasers. | c) Gain guided lasers. | d) Single-quantum-well devices. | : b
348 | Dot-in-well device is also known as | a) DH lasers. | b) BH lasers. | c) QD lasers. | d) Gain guided lasers. | : c
349 | A BH can have anything from a single electron to several electrons. State whether the given statement is true or false. | a) True | b) False |  |  | : b
350 | QD lasers have a very low threshold current densities of range | a) 0.5 to 5 A cm-2 | b) 2 to 10 A cm-2 | c) 10 to 30 A cm-2 | d) 6 to 20 A cm-2 | : d
351 | __________________ may be improved through the use of frequency-selective feedback so that the cavity loss is different for various longitudinal modes. | a) Frequency selectivity | b) Longitudinal mode selectivity | c) Electrical feedback | d) Dissipated power | : b
352 | Device which apply the frequency-selective feedback technique to provide single longitudinal operation are referred to as ________________ | a) DSM lasers | b) Nd: YAG lasers | c) Glass fiber lasers | d) QD lasers | : a
353 | Which of the following does not provide single frequency operation? | a) Short cavity resonator | b) DSM lasers | c) Coupled cavity resonator | d) Fabry-Perot resonator | : d
354 | A method for increasing the longitudinal mode discrimination of an injection laser which is commonly used?
355 | Conventional cleaved mirror structures are difficult to fabricate with the cavity lengths below | a) 200μmand greater than 150 μm | b) 100 μm and greater than 50 μm | c) 50 μm | d) 150 μm | : c
356 | In the given equation, corrugation period is given by lλb/2Ne. If λb is the Bragg wavelength, then what does ‘l’ stand for? | a) Length of cavity | b) Limitation index | c) Integer order of grating | d) Refractive index | : c
357 | The first order grating (l=1) provide the strongest coupling within the device. State whether the given statement is true or false. | a) True | b) False |  |  | : a
358 | The semiconductor lasers employing the distributed feedback mechanism are classified in _________________ categories | a) One | b) Two | c) Three | d) Four | : b
359 | DBF-BH lasers exhibit low threshold currents in the range of ________________ | a) 40 to 50 mA | b) 21 to 30 mA | c) 2 to 5 mA | d) 10 to 20 mA | : d
360 | Fabry-Perot devices with BH geometries high modulation speeds than DFB-BH lasers. State whether the given statement is true or false | a) True | b) False |  |  | : b
361 | The InGaAsP/InP double channel planar DFB-BH laser with a quarter wavelength shifted first order grating provides a single frequency operation and incorporates a phase shift of ______________ | a) π/2 Radians | b) 2π Radians | c) π Radians | d) 3π/2 radians | : a
362 | The narrow line-width obtained under the CW operation for quarter wavelength shifted DFB laser is ________________ | a) 2 MHz | b) 10 MHz | c) 3 MHz | d) 1 MHz | : c
363 | Line-width narrowing is achieved in DFB lasers by a strategy referred as _______________ | a) Noise partition | b) Grating | c) Tuning | d) Bragg wavelength detuning | : d
364 | _________________ is a technique used to render the non-conducting material around the active cavity by producing permanent defects in the implanted area | a) Dispersion | b) Ion de-plantation | c) Ion implantation | d) Attenuation | : c
365 | The threshold temperature coefficient for InGaAsP devices is in the range of | a) 10-40 K | b) 40-75 K | c) 120-190 K | d) 150-190 K | : b
366 | The process where the energy released during the recombination of an electron-hole event getting transferred to another carrier is known as | a) Inter-valence bond absorption | b) Auger recombination | c) Carrier leakage effects | d) Exothermic actions | : b
367 | Auger recombination can be reduced by using | a) Strained MQW structure. | b) Strained SQW structure. | c) Gain-guided strained structure. | d) Strained Quantum dots lasers. | : a
368 | High strain in strained MCQ structure should be incorporated. State whether the given statement is true or false. | a) True | b) False |  |  | : b
369 | The parameter that prevents carrier from recombination is | a) Auger recombination | b) Inter-valence band absorption | c) Carrier leakage | d) Low temperature sensitivity | : c
370 | Determine the threshold current density for an AlGaAs injection laser with T0=180k at 30°C. | a) 6.24 | b) 9.06 | c) 3.08 | d) 5.09 | : d
371 | The phenomenon occurring when the electron and photon population within the structure comes into equilibrium is known as | a) Auger recombination | b) Inter-valence band absorption | c) Carrier leakage | d) Relaxation oscillations | : d
372 | When a current pulse reaches a laser having parasitic capacitance after the initial delay time, that pulse will | a) Have no effect | b) Will get vanished | c) Becomes narrower | d) Gets broader | : d
373 | Reducing delay time and ____________ are of high importance for lasers. | a) Auger recombination | b) Inter-valence band absorption | c) Carrier leakage effects | d) Relaxation oscillations | : d
374 | Dynamic line-width broadening under the direct modulation of injection current is known as | a) Auger recombination | b) Inter-valence band absorption | c) Carrier leakage effects | d) Frequency Chirping | : d
375 | A particular characteristic or parameter that occurs during analog transmission of injection lasers is | a) Noise | b) Mode hopping | c) Carrier leakage effects | d) Frequency Chirping | : a
376 | Intensity of output from semiconductor injection lasers leading to optical intensity noise is due to | a) Fluctuations in amplitude | b) Mode hopping | c) Carrier leakage effects | d) Frequency Chirping | : a
377 | In multimode lasers the optical feedback from unnecessary external reflections affecting stability of frequency and intensity is | a) Remains unaffected | b) Increased gradually | c) Reduced | d) Gets totally vanished | : c
378 | Reduction in the number of modes in multimode fiber increases the mode partition noise. State whether the given statement is true or false. | a) False | b) True |  |  | : a
379 | The behavior of laser occurring when current is increased above threshold particularly is | a) Mode hopping | b) Auger recombination | c) Frequency chirping | d) Noise | : a
380 | ____________________ lasers are presently the major laser source for optical fiber communications | a) Semiconductor | b) Non-Semiconductor | c) Injection | d) Solid-state | : c
381 | In Nd: YAG lasers, the maximum doping levels of neodymium is ____________ | a) 0.5 % | b) 1.5 % | c) 1.8 % | d) 2 % | : b
382 | Which of the following is not a property of Nd: YAG laser that enables its use as an optical fiber communication source? | a) Single mode operation | b) Narrow line-width | c) Long lifetime | d) Semiconductors and integrated circuits | : d
383 | The Nd: YAG laser has a narrow line-width which is ________________ | a) < 0.01 nm | b) > 0.01 nm | c) > 1 mm | d) > 1.6 mm | : a
384 | The strongest pumping bands is a four level system of Nd: YAG laser at wavelength of range_________________ | a) 0.25 and 0.56 nm | b) 0.75 and 0.81 nm | c) 0.12 and 0.23 nm | d) 1 and 2 nm | : b
385 | The Nd: YAG laser is costlier than earth-doped glass fiber laser. State whether the following statement is true or false | a) True | b) False |  |  | : a
386 | It is a resonant cavity formed by two parallel reflecting mirrors separated by a mirror separated by a medium such as air or gas | a) Optical cavity | b) Wheatstone’s bridge | c) Oscillator | d) Fabry-perot resonator | : d
387 | In a three level system, the threshold power decreases inversely with the length of the fiber gain medium. State whether the given statement is true or false. | a) True | b) False |  |  | : b
388 | Which of the following co-dopant is not employed by neodymium and erbium doped silica fiber lasers? | a) Phosphorus pent oxide | b) Germania | c) Nitrogen | d) Alumina | : c
389 | Dopants levels in glass fiber lasers are generally ___________ | a) Low | b) High | c) Same as that of GRIN rod lens laser | d) Same as that of semiconductor laser | : a
390 | _______________ fibers include addition of lead fluoride to the core glass in order to raise the relative refractive index. | a) Solid-state | b) GaAs | c) Semiconductor | d) ZBLANP | : d
391 | The lasing output of the basic Fabry-perot cavity fiber is restricted to between ____________ | a) 1 and 2 nm | b) 5 and 10 nm | c) 3 and 6 nm | d) 15 and 30 nm | : b
392 | In Fabry-perot laser, the lower threshold is obtained by | a) Increasing the refractive index | b) Decreasing the refractive index | c) Reducing the slope efficiency | d) Increasing the slope efficiency | : c
393 | When did the non-semiconductor laser developed? | a) 1892 | b) 1946 | c) 1985 | d) 1993 | : c
394 | Y3Al5 O12 Is a molecular formula for _____________ | a) Ytterbium aluminate | b) Yttrium oxide | c) Ytterbium oxy-aluminate | d) Yttrium-aluminum garnet | : d
395 | Which of these factors are critical in affecting the system performance in the case of coherent optical fiber transmission? | a) Laser line-width and stability | b) Refractive index and index difference | c) Core cladding diameter | d) Frequency | : a
396 | _______________ occurs as a result of the change in lasing frequency with gain | a) Frequency multiplication | b) Dispersion | c) Attenuation | d) Line-width broadening | : d
397 | Laser cavity length can be extended by | a) Increasing the refractive index | b) Reducing frequency | c) Introduction of external feedback | d) Using GRIN-rod lenses | : c
398 | What is the purpose of wavelength dispersive element is LEC lasers? | a) Wavelength selectivity | b) Reduction of line-width | c) Frequency multiplication | d) Avalanche multiplication | : a
399 | An effective method to reduce the line-width is to make the cavity longer. State whether the following statement is true or false. | a) True | b) False |  |  | : a
400 | Which devices are used to modulate the external cavity in order to achieve the higher switching speeds? | a) Electromagnetic | b) Acousto-optic | c) Dispersive | d) Lead | : b
401 | How many techniques are used to tune monolithic integrated devices (lasers)? | a) Five | b) One | c) Two | d) Three | : c
402 | _________________ laser can be produced when a coupler section is introduced between the amplifier and phase sections of a structure | a) SG-DBR | b) GCSR | c) Y 4-shifted | d) DSM | : b
403 | The rare-earth-doped fiber lasers have spectral line-width in the range of _________________ | a) 0.1 to 1 nm | b) 1.2 to 1.5 nm | c) 6 to 10 nm | d) 2 to 2.3 nm | : a
404 | The lasing line-width of Fox-smith resonator is ____________________ | a) Less than 1 MHz | b) 1 MHz | c) 2 MHz | d) Greater than 3 MHz | : a
405 | What is the widest tuning range obtained in optical fiber laser structure? | a) 60 nm | b) 80 nm | c) More than 100 nm | d) 100 nm | : c
406 | The mechanism which results from a refractive index change in the passive waveguide layer is called as | a) Absorption | b) Spontaneous emission | c) Monolithic inversion | d) Bragg wavelength control | : d
407 | How many sections are included in a sampling grating distributed Bragg-reflector laser (SG-DBR)? | a) Four | b) Five | c) Three | d) Two | : b
408 | Fiber based lasers provide diffraction-limited power at higher levels than solid-state laser. State whether the given statement is true or false | a) True | b) False |  |  | : a
409 | The parameters having a major role in determining threshold current of efficiency of injection laser are: | a) Angle recombination and optical losses | b) Frequency chirping | c) Relaxation oscillation | d) Mode hopping | : a
410 | Auger current is mostly ___________________ for material with band gap providing longer wavelength emission. | a) Unaffected | b) Lesser | c) Larger | d) Vanishes | : c
411 | Injection lasers operating in smaller wavelengths are subjected to increased carrier losses. State whether the following statement is true or false? | a) True | b) False |  |  | : b
412 | Devices based on quaternary PbSnSeTe and their ternary compounds, emit at wavelength ? | a) Between 3-4 μm | b) Longer than 4 μm | c) Between 3.5 to 4.2 μm | d) Between 2 to 3 μm | : b
413 | Replacing Sn with Eu, Cd or Ge in some _________________ the band gap. | a) Remove the band gap | b) Does not affect | c) Decreases | d) Increases | : d
414 | Lasing obtained in __________ when 191 mW of pump light at a wavelength of 0.477 μm is launched into laser. | a) Ternary PbSnSeTe alloy laser | b) Quaternary PbSnSeTe alloy laser | c) Doped Fluoro-zirconate fiber | d) Ternary PbEuTe alloy laser | : c
415 | The thulium doped fiber laser when pumped with alexandrite laser output at 0.786 μm, the laser emits at | a) 0.6 μm | b) 0.8 μm | c) 2.3 μm | d) 1.2μm | : c
416 | The diode-cladding-pumped Erbium praseodymium-doped fluoride device operates at wavelength. | a) Around 3 μm | b) 4 μm | c) 2.6 μm | d) 1.04 μm | : a
417 | A technique based on inter-sub band transition is known as | a) Auger recombination | b) Frequency chirping | c) Inter-valence band absorption | d) Quantum cascading | : d
418 | In a QC laser, a same electron can emit number of photons. State the given statement is true or false? | a) True | b) False |  |  | : a
419 | The phenomenon resulting in the electrons to jump from one state to another each time emitting of photon is known as : | a) Inter-valence band absorption | b) Mode hopping | c) Quantum cascading | d) Quantum confinement | : d
420 | A QC laser is sometimes referred as: | a) Unipolar laser | b) Bipolar laser | c) Gain guided laser | d) Non semiconductor laser | : a
421 | In QC lasers, it is possible to obtain different output signal wavelengths. This can be achieved by | a) Inter-valence band absorption | b) Mode hopping | c) Quantum cascading | d) Selecting layers of different thickness | : d
422 | QC lasers ______________ the performance characteristics. | a) Have negligible effects | b) Does not affects | c) Improves | d) Degrades | : c
423 | An MQW cascaded laser is more advantageous because of: | a) Mode hopping | b) Auger recombination | c) Control over layers of material | d) Properties of material | : c
424 | The absence of _______________ in LEDs limits the internal quantum efficiency. | a) Proper semiconductor | b) Adequate power supply | c) Optical amplification through stimulated emission | d) Optical amplification through spontaneous emission | : c
425 | The excess density of electrons Δnand holes Δpin an LED is | a) Equal | b) Δpmore than Δn | c) Δn more than Δp | d) Does not affects the LED | : a
426 | The hole concentration in extrinsic materials is _________ electron concentration. | a) much greater than | b) lesser than | c) equal to | d) negligible difference with | : a
427 | In a junction diode, an equilibrium condition occurs when | a) Δngreater than Δp | b) Δnsmaller than Δp | c) Constant current flow | d) Optical amplification through stimulated emission | : c
428 | Determine the total carrier recombination lifetime of a double heterojunction LED where the radioactive and nonradioactive recombination lifetime of minority carriers in active region are 70 ns and 100 ns respectively. | a) 41.17 ns | b) 35 ns | c) 40 ns | d) 37.5 ns | : a
429 | Determine the internal quantum efficiency generated within a device when it has a radiative recombination lifetime of 80 ns and total carrier recombination lifetime of 40 ns. | a) 20 % | b) 80 % | c) 30 % | d) 40 % | : b
430 | Compute power internally generated within a double-heterojunction LED if it has internal quantum efficiency of 64.5 % and drive current of 40 mA with a peak emission wavelength of 0.82 μm. | a) 0.09 | b) 0.039 | c) 0.04 | d) 0.06 | : b
431 | The Lambertian intensity distribution __________ the external power efficiency by some percent. | a) Reduces | b) Does not affects | c) Increases | d) Have a negligible effect | : a
432 | A planar LED fabricated from GaAs has a refractive index of 2.5. Compute the optical power emitted when transmission factor is 0.68. | a) 3.4 % | b) 1.23 % | c) 2.72 % | d) 3.62 % | : c
433 | A planar LED is fabricated from GaAs is having a optical power emitted is 0.018% of optical power generated internally which is 0.018% of optical power generated internally which is 0.6 P. Determine external power efficiency. | a) 0.18% | b) 0.32% | c) 0.65% | d) 0.9% | : d
434 | For a GaAs LED, the coupling efficiency is 0.05. Compute the optical loss in decibels. | a) 12.3 dB | b) 14 dB | c) 13.01 dB | d) 14.6 dB | : c
435 | 13. In a GaAs LED, compute the loss relative to internally generated optical power in the fiber when there is small air gap between LED and fiber core. (Fiber coupled = 5.5 * 10-4Pint) | a) 34 dB | b) 32.59 dB | c) 42 dB | d) 33.1 dB | : b
436 | Determine coupling efficiency into the fiber when GaAs LED is in close proximity to fiber core having numerical aperture of 0.3 | a) 0.9 | b) 0.3 | c) 0.6 | d)0.12 | : a
437 | If a particular optical power is coupled from an incoherent LED into a low-NA fiber, the device must exhibit very high radiance . State whether the given statement is true or false. | a) True | b) False |  |  | : a
438 | The amount of radiance in planer type of LED structures is | a) Low | b) High | c) Zero | d) Negligible | : a
439 | In optical fiber communication, ______________ major types of LED structures are used | a) 2 | b) 4 | c) 6 | d) 3 | : c
440 | As compared to planar LED structure, Dome LEDs have ______________ External power efficiency, ____________ effective emission area and _____________ radiance. | a) Greater, lesser, reduced | b) Higher, greater, reduced | c) Higher, lesser, increased | d) Greater, greater, increased | : b
441 | The techniques by Burros and Dawson in reference to homo structure device is to use an etched well in GaAs structure. Determine the given statement is True or false. | a) True | b) False |  |  | : a
442 | In surface emitter LEDs, more advantage can be obtained by using | a) BH structures | b) QC structures | c) DH structures | d) Gain-guided structure | : c
443 | Internal absorption in DH surface emitter Burros type LEDs is | a) Cannot be determined | b) Negligible | c) High | d) Very low | : d
444 | DH surface emitter generally give | a) More coupled optical power | b) Less coupled optical power | c) Low current densities | d) Low radiance emission into-fiber | : a
445 | A DH surface emitter LED has an emission area diameter of 60μm. Determine emission area of source | a) 1.534*10-6 | b) 5.423*10-3 | c) 3.564*10-2 | d) 2.826*10-9 | : d
446 | Estimate optical power coupled into fiber of DH SLED having emission area of 1.96*10-5, radiance of 40 W/rcm2, numerical aperture of 0.2 and Fresnel reflection coefficient of 0.03 at index matched fiber surface. | a) 5.459*10-5 | b) 1.784*10-3 | c) 3.478*102 | d) 9.551*10-5 | : d
447 | In a multimode fiber, much of light coupled in the fiber from an LED is | a) Increased | b) Reduced | c) Lost | d) Unaffected | : c
448 | Determine the overall power conversion efficiency of lens coupled SLED having forward current of 20 mA and forward voltage of 2 V with 170 μWof optical power launched into multimode step index fiber. | a) 1.256*10-5 | b) 4.417*102 | c) 4.25*10-3 | d) 2.14*10-3 | : c
449 | The overall power conversion efficiency of electrical lens coupled LED is 0.8% and power applied 0.0375 V. Determine optical power launched into fiber | a) 0.03 | b) 0.05 | c) 0.3 | d) 0.01 | : a
450 | Mesa structured SLEDs are used | a) To reduce radiance | b) To increase radiance | c) To reduce current spreading | d) To increase current spreading | : c
451 | The InGaAsP is emitting LEDs are realized in terms of restricted | a) Length strip geometry | b) Radiance | c) Current spreading | d) Coupled optical power | : a
452 | The active layer of E-LED is heavily doped with | a) Zn | b) Eu | c) Cu | d) Sn | : a
453 | Intrinsically _________________ are a very linear device. | a) Injection lasers | b) DH lasers | c) Gain-guided | d) LEDs | : d
454 | Linearizing circuit techniques are used for LEDs. State whether the given statement is true or false. | a) True | b) False |  |  | : a
455 | The internal quantum efficiency of LEDs decreasing _______________ with ________________ temperature. | a) Exponentially, decreasing | b) Exponentially, increasing | c) Linearly, increasing | d) Linearly, decreasing | : b
456 | To utilize _____________________ of SLDs at elevated temperatures, the use of thermoelectric coolers is important. | a) Low-internal efficiency | b) High-internal efficiency | c) High-power potential | d) Low-power potential | : c
457 | For particular materials with smaller bandgap energies operating in _____________ wavelength, the linewidth tends to ______________ | a) 2.1 to 2.75 μm, increase | b) 1.1 to 1.7 μm, increase | c) 2.1 to 3.6 μm, decrease | d) 3.5 to 6 μm, decrease | : b
458 | The active layer composition must be adjusted if a particular center wavelength is desired.State whether the given statement is true or false. | a) True | b) False |  |  | : a
459 | In optical fiber communication, the electrical signal dropping to half its constant value due to modulated portion of optical signal corresponds to _______ | a) 6 dB | b) 3 dB | c) 4 dB | d) 5 db | : b
460 | The optical 3 dB point occurs when currents ratio is equal to | a) ⅝ | b) ⅔ | c) ½ | d) ¾ | : c
461 | The optical bandwidth is _____________ the electrical bandwidth. | a) Smaller | b) Greater | c) Same as | d) Zero with respect to | : b
462 | When a constant d.c. drive current is applied to device, the optical o/p power is 320 μm. Determine optical o/p power when device is modulated at frequency 30 MHz with minority carrier recombination lifetime of LED i.e. 5ns. | a) 4.49*10-12 | b) 6.84*10-9 | c) 1.29*10-6 | d) 2.29*10-4 | : d
463 | The optical power at 20 MHz is 246.2 μW. Determine dc drive current applied to device with carrier recombination lifetime for LED of 6ns. | a) 3.48*10-4 | b) 6.42*10-9 | c) 1.48*10-3 | d) 9.48*10-12 | : a
464 | Determine the 3 dB electrical bandwidth at 3 dB optical bandwidth Bopt of 56.2 MHz. | a) 50.14 | b) 28.1 | c) 47.6 | d) 61.96 | : b
465 | The 3 dB electrical bandwidth B is 42 MHz. Determine 3dB optical bandwidth Bopt: | a) 45.18 | b) 59.39 | c) 78.17 | d) 94.14 | : b
466 | Determine degradation rate βrif constant junction temperature is 17 degree celsius. | a) 7.79*10-11 | b) 7.91*10-11 | c) 6.86*10-11 | d) 5.86*10-11 | : a
467 | Determine CW operating lifetime for LED with βrt = -0.58 and degradation rate βr= 7.86*10-11 h-1. | a) 32.12 | b) 42 | c) 22.72 | d) 23.223 | : c