## unit 3 ....1M
Sr.No. | Question | Image | A | B | C | D | correct option | marks
1 | Which among the following represents the flawless hand-off with no perceivable interruption of service? |  | Hard hand-off | Soft hand-off | Intracell hand-off | Intercell hand-off | B | 1
2 | If more number of cells are necessary in the frequency reuse distance, then the segmentation & dualization techniques get ________ |  | United | Divided | Restricted | Filtered | A | 1
3 | Which method of cellular network assists in minimizing the co-channel interference associated with the angle of degree? |  | Cell Splitting | Cell Sectoring | Cell Segmentation & Dualization | None of the above | B | 1
4 | Which effect is widespread in adjacent-channel interference especially after the reception of a weak signal by a mobile user from the base-station? |  | Near-far effect | Doppler's effect | Capture effect | Kendall effect | A | 1
5 | Which antennas are used at the center of the cells for the system with hexagonal-shaped cells? |  | Omni-directional antennas | Sectored directional antennas | Both a and b | None of the above | A | 1
6 | The most comman dial up service used by a person making home telephone call is_____________ |  | Analog Switched Service | Analog Leased Service | Switched/56 Service | Digital Data Service | A | 1
7 | For Telephone voice Transmission to use a T line, the signal must be __________________ before the multiplexed. |  | Synchronized | Modulated | Sampled | Filterd | C | 1
8 | The propagation model that estimates radio coverage of a transmitter is called ___________ |  | Large scale propagation model | Small scale propagation model | Fading model | Okumura model | A | 1
9 | The mechanism behind electromagnetic wave propagation cannot be attributed to _____ |  | Reflection | Diffraction | Scattering | Sectoring | D | 1
10 | Small scale propagation model is also known as _______ |  | Fading model | Micro scale propagation model | Okumura model | Hata model | A | 1
11 | Which of the following techniques do not help in expanding the capacity of cellular system? |  | Sectoring | Scattering | Splitting | Microcell zone concept | B | 1
12 | Which of the following technology distributes the coverage of the cell and extends the cell boundary to hard-to-reach places? |  | Cell splitting | Scattering | Sectoring | Micro cell zone concept | D | 1
13 | Cell splitting increases the capacity of a cellular system since it increases the number of times ________ are reused. |  | Cells | Channels | Transmitters | Mobile stations | B | 1
14 | Small scale variations of a mobile radio signal are directly related to _______ |  | Impulse response of mobile radio channel | Impulse response of base station | Frequency response of antenna | Frequency response of base station | A | 1
15 | Discretization of multipath delay axis of impulse response into equal time delay segments is called __________ |  | Excess delay bins | Delay bins | Discrete bins | Digital bins | A | 1

## Unit3...2M
Sr.No. | Question | Image | A | B | C | D | correct option | marks
1 | In cellular telephone network, which component controls the switching between public wireline telephone network and the base station of cells for supporting the different calls between landline to mobile, mobile to landline and mobile to mobile calls? |  | Electronic Switching Center (ESC) | A Cell Controller | Radio Transmitter & Receiver | A common communication protocol | A | 2
2 | In a cellular telephone system, which type of interference results from imperfect design of filters in receivers by allowing nearby frequencies to enter the receiver? |  | Co-channel Interference | Adjacent-channel Interference | Both a and b | None of the above | B | 2
3 | If the system is designed with the usage of hexagonal-shaped cells, how are the base-stations located? |  | At the centre of cell | At the edge of cell | At the corner of the cell | All of the above | D | 2
4 | Station Busy is sometime called |  | Fast Busy | Slow Busy | Short Busy | Long Busy | B | 2
5 | Relation between gain and effective aperture is given by ______ |  | G=(4πAe)/λ2 | G=(4π λ2)/ Ae | G=4πAe | G=Ae/λ2 | A | 2
6 | Which of the following is not an advantage of micro cell zone technique? |  | Reduced co channel interference | Improved signal quality | Increase in capacity | Increasing number of base stations | D | 2
7 | Which of the following is not a channel parameter? |  | Bandwidth | Coherence time | Rms delay spread | Doppler spread | A | 2
8 | Flat fading channel is also known as _____ |  | Amplitude varying channel | Wideband channel | Phase varying channel | Frequency varying channel | A | 2
9 | For fast fading channel, the coherence time of the channel is smaller than _______ of transmitted signal. |  | Doppler spread | Bandwidth | Symbol period | Coherence bandwidth | C | 2
10 | The time dispersive properties of wideband multipath channel are quantified by ______ and _______ |  | Mean excess delay, rms delay spread | Doppler spread, rms delay spread | Doppler spread, coherence time | Mean excess delay, Doppler spread | A | 2
11 | The received power of a wideband signal fluctuates significantly when a receiver is moved about a local area. State whether True or False. |  | True | FALSE | Both A and B | Cant Say | B | 2
12 | Why is the phase of individual multipath components are not received in RF Pulse system? |  | Due to use of duplexer | Due to use of ADC | Due to use of flip flops | Due to use of envelope detector | D | 2
13 | Anyone who uses atelephone or data modem on the telephone circuit is a part of globle communication network called as__________________ and the pair of wires connecting a subscriber to the closest telephone office is called as ____________________. |  | Personal Mobile Telephone Network,Twisted Pair | World Wide Web, Subscriber Line | Internet, Drop Line | Public Telephone Network, Local Loop | D | 2
14 | Free space propagation model is to predict ______,Which of the following do not undergo free space propagation? |  | Received signal strength,Wired telephone systems | Transmitted power, Satellite communication system | Gain of transmitter,Microwave line of sight radio links | Gain of receiver, Wireless line of sight radio links | A | 2
15 | The free space model predicts that received signal decays as a function of _____ |  | Gain of transmitter antenna | T-R separation | Power of transmitter antenna | Effective aperture of the antenna | B | 2

## unit3..........3
Sr.No. | Question | Image | A | B | C | D | correct option | marks
1 | Which hand-off stage deals with the relinquishment of unnecessary frequency channels by keeping the availability for other mobile users? |  | Initialization | Resource Reservation | Call Execution | Call Completion | D | 3
2 | Free space propagation model is to predict ______ and Propagation model that characterize rapid fluctuation is called ________ |  | Transmitted power,Hata model | Received signal strength, Fading model | Gain of transmitter, Large scale propagation model | Gain of receiver,Okumura model | B | 3
3 | Differentiate GSM and DECT. |  | Both B and C | GSM -Range is up to 70km. DECT-Range is limited to about 300m. | GSM- Global systems for mobile communications DECT- Digital enhanced cordless elecommunications | None of the above | A | 3
4 | ______ leads to time dispersion and frequency selective fading. What is characteristic of flat fading? |  | Doppler spread, Mobile radio channel has constant gain | Multipath delay spread, Non linear phase response | Time dispersive parameters, Linear phase response | Frequency delay spread,Bandwidth is greater than the bandwidth of transmitted signal | B | 3
5 | What is the order of typical values of rms delay spread in outdoor mobile radio channels? |  | Microseconds | Nanoseconds | Seconds | Minutes | A | 3
6 | Power delay profile and magnitude frequency response of a mobile radio channel are related through _______ |  | Laplace Transform | Fourier Transform | S Transform | Wavelet Transform | B | 3
7 | _____ and coherence bandwidth are inversely proportional to one another.Coherence bandwidth is a statistical measure of range of frequencies over which channel is considered _______ |  | Rms delay spread, Flat | Mean excess delay,Frequency selective | Excess delay spread,Time variant | Doppler spread, Time dispersive | A | 3
8 | Verify True or False A.Frequency domain channel sounding technique do not require hard wired synchronization between transmitter and receiver. B.There is no relationship between time domain and frequency domain techniques. |  | Both Statements True | Both Statements False | Only A true | Only B true | D | 3
9 | Which of the following is not an advantage of spread spectrum channel sounding system? |  | Real time | Rejection of passband noise | Coverage range improvement | Less transmitter power required | A | 3
10 | Verify True or False A. Impulse response is a narrowband characterization. B.Impulse response does not play any role in characterization of the channel. |  | Both Statements True | Both Statements False | Only A true | Only B true | B | 3