## Sheet1
Multiple Choice Questions : Mechanical System Design
Unit 3: Belt Conveyor Systems
Sr. No. | Question | Answer
1 | Any Material Handling Process consists of: (a) Picking up the load (b) Transporting the load ( c)Setting the load down (d) All of the above | d
2 | Which of the following is the type of Bulk Load: (a)Boxes (b)sand ( c)machines (d)Containers | b
3 | Which of the following is the type of Bulk Load: (a)Boxes (b)machines ( c)Coal (d)Containers | c
4 | Which of the following is the type of Unit Load: (a)Boxes (b)Sand ( c)Coal (d)Cement | a
5 | Which of the following is the type of Unit Load: (a) Stones (b)Sand ( c)Machine (d)Cement | c
6 | Objectives of Material Handling Systems: (a) Accuracy in transportation(b)Low Cost ( c)Safety (d)All of the Above | d
7 | Material Handling Equpments are: (a) Hoists(b)Conveyors ( c)Both of them (d) None | c
8 | pulley Coupled to drive unit and drives the belt convyor is called as: (a) head pulley(b)tail pulley ( c)crown pulley (d) flat pulley | a
9 | Which of the following is not a belt conveyor:(a) troughed(b) blanket ( c) chain (d)flat belt | c
10 | If inclination angle is 55⁰ the belt conveyor used is called as: (a) troughed(b) blanket ( c) chain (d)flat belt | b
11 | To calculate capacity of Horizontal Belt Conveyor----- factor is used : (a)flowability Factor (b)Inclination Factor ( c) Surcharge Factor (d) None | c
12 | To calculate capacity of inclined Belt Conveyor----- factor is used : (a)flowability Factor (b)Inclination Factor ( c) Surcharge Factor (d) None | a
13 | If the material is poured on the Stationary belt the angle made by top surface of belt with the horizontal is called as : (a)Angle of Repose (b) Angle of Surcharge ( c)Angle of Inclination (d)Angle of Declination | a
14 | If the material is poured on the moving belt the angle made by top surface of belt with the horizontal is called as : (a)Angle of Repose (b) Angle of Surcharge ( c)Angle of Inclination (d)Angle of Declination | b
15 | The minimum Diameter of Head Pulley is given by: (a) Dmin= K2Zp(b)Dmin= K1+K2+Zp ( c)Dmin= K1Zp (d) Dmin= K1K2Zp | d
16 | The minimum Diameter of tail Pulley is given by: (a) Dmin= K2Zp(b)Dmin= K1+K2+Zp ( c)Dmin= K1Zp (d) Dmin= K1K2Zp | d
17 | Function of Snub Pulley is: (a)Changing the path of Carrying run of the belt (b) Changing the path of return run of the belt ( c)Faciliating the loading and unloading operations (d) All of the above | d
18 | Function of Idler is:(a)Changing the path of Carrying run of the belt (b) Changing the path of return run of the belt ( c) To support belt on the Carrying run and return run ( d)Faciliating the loading and unloading operations | c
19 | On carrying run the spacing between the idlers is: (a)1m to 1.5 m (b) 2m to 3m ( c) 0.5m to 0.75m(d)3m to 4m | a
20 | On return run the spacing between the idlers is: (a)1m to 1.5 m (b) 2m to 3m ( c) 0.5m to 0.75m(d)3m to 4m | b
21 | At loading point the spacing between the idlers is: (a)1m to 1.5 m (b) 2m to 3m ( c) 0.5m to 0.75m(d)3m to 4m | c
22 | Method of feeding to flat belt conveyor is: (a)By hopper (b) by preceeding Conveyor ( c)by process equipment (d)All of the above | d
23 | Carrying capacity of horizontal flat belt conveyor is calculated by : (a)Q=Cb^2V (b) Q=Kb^2V ( c)Q=C^2bV (d)Q=K^2bV | a
24 | Carrying capacity of inclined flat belt conveyor is calculated by : (a)Q=Cb^2V (b) Q=Kb^2V ( c)Q=C^2bV (d)Q=K^2bV | b
25 | Frictional Resistance at unloading station is given by: (a)Fr=(2.1 to 3.6)MmgB (b)Fr=(3.1 to 3.6)MmgB ( c) Fr=(4.1 to 4.6)MmgB(d)Fr=(3.6 to 4.6)MmgB | b
26 | Frictional Reistance at cleaning Station is given by: (a)Fcl=KclgB (b) Fcl=Kclgb ( c)Fcl=Kcl+gB (d)Fcl=Kclg+B | a
27 | which belt conveyor does prevents sliding down of material at an inclination of more than 35 degrees with the horizontal: (a)Flat belt Conveyor (b)Troughed belt Conveyor ( c) Blanket belt Conveyor (d)Woven Wire belt Conveyor | c
28 | Which of the following statement is false for Troughed belt conveyors :(a) Used as a flexible belts(b) Depth deceases with incereasing no. of idlers ( c)They contains 5 idlers (d) They contains 3 idlers | b
29 | What is the mass carrying capacity of flat belt conveyor if the volumetric capacity is 0.55m3/hr and density of the material is 1500 kg/m3? : (a) 825 tons/hr (b)825kg/hr ( c) 2727 tons/hr (d) 2722 kg/hr | b
30 | The mass carrying capacity of a conveyor is 200 ton/hr, if the speed of the belt is 4m/s then what is the width of horizontal flat belt conveyor carrying the load?( surcharge Factor= 0.075 and density=1000kg/m3) : (a)499.23 mm (b) 500 mm ( c)533.7 mm (d) Insufficient Data | c
31 | The mass carrying capacity of a conveyor , if the speed of the belt is 1.75m/s , the width of horizontal flat belt conveyor carrying the load is 650 mm ?( surcharge Factor= 0.1 and density=1200kg/m3) : (a)216.38 tons/hr (b)316.38 tons/hr ( c)216.38 kg/hr (d) Insufficient Data | a
32 | The mass carrying capacity of a conveyor , if the speed of the belt is 1.75m/s , the width of horizontal flat belt conveyor carrying the load is 800 mm ?( surcharge Factor= 2.35*10^-4 and density=2 ton/m3) : (a)1.329 tons/hr (b)1.32 tons/hr ( c)1.33 kg/hr (d) Insufficient Data | a
33 | A horizontal belt conveyor is to be used for transporting 450 tons/hr of iron ore with a mass density of 1750 kg/m3. if the surcharge factor is 0.06, determine the belt width?: (a)900 mm (b) 915 mm ( c)930 mm (d)950 mm | b
34 | Length of pulley is given by : (a)Lp= 2B+S (b) Lp= B*2S ( c)Lp= B+S (d)Lp= B+2S | d
35 | A horizontal belt conveyor is to be used for transporting 500 tons/hr of iron ore with a mass density of 1800 kg/m3. if the surcharge factor is 0.075, determine the belt width?Belt Speed= 1.5 m/s: (a)900 mm (b) 980 mm ( c)1000 mm (d)1100 mm | b
36 | Out of the following is not the standard belt width? :(a)900 mm (b)1000mm ( c)1200mm (d)1300 mm | d
37 | Out of the following is not the standard belt width? :(a)400 mm (b)450mm ( c)500mm (d)550 mm | d
38 | Out of the following is the standard belt width? :(a)200 mm (b)250mm ( c)300mm (d)350 mm | c
39 | Out of the following is the standard belt width? :(a)400 mm (b)425mm ( c)550mm (d)470 mm | a
40 | Out of the following is the standard belt width? :(a)1500 mm (b)1700mm ( c)1800mm (d)1900 mm | c
41 | Cranes are the-----: (a)Hoisting Equipments (b)Surface and overhead Equipments ( c) Conveyors(d) None | a
42 | Angle of Lap factor for pulley when Ө<90° is : (a)0.02 to 0.03 (b)0.03 to 0.04 ( c)0.05 to 0.06 (d) 0.01 to 0.02 | a
43 | Angle of Lap factor for pulley when 90°<Ө<180° is : (a)0.02 to 0.03 (b)0.03 to 0.04 ( c)0.05 to 0.06 (d) 0.01 to 0.02 | b
44 | Angle of Lap factor for pulley when Ө>=180° is : (a)0.02 to 0.03 (b)0.03 to 0.04 ( c)0.05 to 0.06 (d) 0.01 to 0.02 | c
45 | Frictional Resistance at loading station is given by: (a)F=(3.1 to 3.6)MmgB (b)F=(3.1 to 3.6)MmgB ( c) F=(4.1 to 4.6)MmgB (d)F=M(V-Vi) | d
46 | Method of unloading for flat belt conveyors is: (a)Plow Discharge (b) Tripper dischrge ( c) Head Pulley Discharge(d) All | d
47 | It is not the type of idler: (a)Impact idler (b) Spring Idler ( c) Disc Idler (d) Grooved Idler | d
48 | Angle of Surcharge is always ------ than angle of repose: (a)less (b)more ( c)equal to (d)none | a
49 | Angle of Repose is always ------ than angle of Surcharge: (a)less (b)more ( c)equal to (d)none | b
50 | What is the mass carrying capacity of flat belt conveyor if the volumetric capacity is 0.45m3/hr and density of the material is 1200 kg/m3? : (a) 54 tons/hr (b)450kg/hr ( c) 540 tons/hr (d) 540 kg/hr | d
51 | Which of the following is the type of take up device? : (a)Screw type (b)Vertical Gravity type ( c)Horizontal Gravity type (d) All | d
52 | The rate at which material is carried by the conveyor is called as: (a)Density of the Conveyor (b) Volume ( c)Capacity of the conveyor (d) Mass | c
53 | The width on which material is present on the belt is called as: (a)Width of belt (b)Effective beltwidth ( c)Both (d) None | b
54 | Relationship between effective belt width and width of belt is: (a) b= 0.09B-0.05 (b)b= 0.5B-0.09 ( c)b= 0.9B-0.05 (d)b= 0.9B-0.5 | c
55 | Flowability factor when belt inclination angle is 16° to 20° is: (a)2.65*10^-4 (b)2.5*10^-4 ( c)2.35*10^-4 (d)2.20*10^-4 | b
56 | Flowability factor when belt inclination angle is 10° to 15° is: (a)2.65*10^-4 (b)2.5*10^-4 ( c)2.35*10^-4 (d)2.20*10^-4 | a
57 | Flowability factor when belt inclination angle is 21° to 25° is: (a)2.65*10^-4 (b)2.5*10^-4 ( c)2.35*10^-4 (d)2.20*10^-4 | c
58 | Flowability factor when belt inclination angle is 26° to 30° is: (a)2.65*10^-4 (b)2.5*10^-4 ( c)2.35*10^-4 (d)2.20*10^-4 | d
59 | The------conveyors consists of a pair of parallel endless roller chains running on tracks supported by frames.: (a)Apron (b)screw ( c)Chain (d) Falt Belt | a
60 | Which of the following Coveyor has highest probability of Slip? (a) Flat Belt (b) Troghed Belt ( c) Chain (d) Apron | a
61 | The ---- devices are used in belt conveyors to maintain adequate tension in the belt? : (a) Idlers(b) Snub Pulleys ( c) Belt Take up Devices (d) Cleaner | c