## Unit-III
Multiple Choice Questions : Mechanical System Design
Unit 3: Belt Conveyor Systems
Sr. No. | Question | Answer
1 | Any Material Handling Process consists of: (a) Picking up the load (b) Transporting the load ( c)Setting the load down (d) All of the above | d
2 | Which of the following is the type of Bulk Load: (a)Boxes (b)sand ( c)machines (d)Containers | b
3 | Which of the following is the type of Bulk Load: (a)Boxes (b)machines ( c)Coal (d)Containers | c
4 | Which of the following is the type of Unit Load: (a)Boxes (b)Sand ( c)Coal (d)Cement | a
5 | Which of the following is the type of Unit Load: (a) Stones (b)Sand ( c)Machine (d)Cement | c
6 | Objectives of Material Handling Systems: (a) Accuracy in transportation(b)Low Cost ( c)Safety (d)All of the Above | d
7 | Material Handling Equpments are: (a) Hoists(b)Conveyors ( c)Both of them (d) None | c
8 | pulley Coupled to drive unit and drives the belt convyor is called as: (a) head pulley(b)tail pulley ( c)crown pulley (d) flat pulley | a
9 | Which of the following is not a belt conveyor:(a) troughed(b) blanket ( c) chain (d)flat belt | c
10 | If inclination angle is 55⁰ the belt conveyor used is called as: (a) troughed(b) blanket ( c) chain (d)flat belt | b
11 | To calculate capacity of Horizontal Belt Conveyor----- factor is used : (a)flowability Factor (b)Inclination Factor ( c) Surcharge Factor (d) None | c
12 | To calculate capacity of inclined Belt Conveyor----- factor is used : (a)flowability Factor (b)Inclination Factor ( c) Surcharge Factor (d) None | a
13 | If the material is poured on the Stationary belt the angle made by top surface of belt with the horizontal is called as : (a)Angle of Repose (b) Angle of Surcharge ( c)Angle of Inclination (d)Angle of Declination | a
14 | If the material is poured on the moving belt the angle made by top surface of belt with the horizontal is called as : (a)Angle of Repose (b) Angle of Surcharge ( c)Angle of Inclination (d)Angle of Declination | b
15 | The minimum Diameter of Head Pulley is given by: (a) Dmin= K2Zp(b)Dmin= K1+K2+Zp ( c)Dmin= K1Zp (d) Dmin= K1K2Zp | d
16 | The minimum Diameter of tail Pulley is given by: (a) Dmin= K2Zp(b)Dmin= K1+K2+Zp ( c)Dmin= K1Zp (d) Dmin= K1K2Zp | d
17 | Function of Snub Pulley is: (a)Changing the path of Carrying run of the belt (b) Changing the path of return run of the belt ( c)Faciliating the loading and unloading operations (d) All of the above | d
18 | Function of Idler is:(a)Changing the path of Carrying run of the belt (b) Changing the path of return run of the belt ( c) To support belt on the Carrying run and return run ( d)Faciliating the loading and unloading operations | c
19 | On carrying run the spacing between the idlers is: (a)1m to 1.5 m (b) 2m to 3m ( c) 0.5m to 0.75m(d)3m to 4m | a
20 | On return run the spacing between the idlers is: (a)1m to 1.5 m (b) 2m to 3m ( c) 0.5m to 0.75m(d)3m to 4m | b
21 | At loading point the spacing between the idlers is: (a)1m to 1.5 m (b) 2m to 3m ( c) 0.5m to 0.75m(d)3m to 4m | c
22 | Method of feeding to flat belt conveyor is: (a)By hopper (b) by preceeding Conveyor ( c)by process equipment (d)All of the above | d
23 | Carrying capacity of horizontal flat belt conveyor is calculated by : (a)Q=Cb^2V (b) Q=Kb^2V ( c)Q=C^2bV (d)Q=K^2bV | a
24 | Carrying capacity of inclined flat belt conveyor is calculated by : (a)Q=Cb^2V (b) Q=Kb^2V ( c)Q=C^2bV (d)Q=K^2bV | b
25 | Frictional Resistance at unloading station is given by: (a)Fr=(2.1 to 3.6)MmgB (b)Fr=(3.1 to 3.6)MmgB ( c) Fr=(4.1 to 4.6)MmgB(d)Fr=(3.6 to 4.6)MmgB | b
26 | Frictional Reistance at cleaning Station is given by: (a)Fcl=KclgB (b) Fcl=Kclgb ( c)Fcl=Kcl+gB (d)Fcl=Kclg+B | a
27 | which belt conveyor does prevents sliding down of material at an inclination of more than 35 degrees with the horizontal: (a)Flat belt Conveyor (b)Troughed belt Conveyor ( c) Blanket belt Conveyor (d)Woven Wire belt Conveyor | c
28 | Which of the following statement is false for Troughed belt conveyors :(a) Used as a flexible belts(b) Depth deceases with incereasing no. of idlers ( c)They contains 5 idlers (d) They contains 3 idlers | b
29 | What is the mass carrying capacity of flat belt conveyor if the volumetric capacity is 0.55m3/hr and density of the material is 1500 kg/m3? : (a) 825 tons/hr (b)825kg/hr ( c) 2727 tons/hr (d) 2722 kg/hr | b
30 | The mass carrying capacity of a conveyor is 200 ton/hr, if the speed of the belt is 4m/s then what is the width of horizontal flat belt conveyor carrying the load?( surcharge Factor= 0.075 and density=1000kg/m3) : (a)499.23 mm (b) 500 mm ( c)533.7 mm (d) Insufficient Data | c
31 | The mass carrying capacity of a conveyor , if the speed of the belt is 1.75m/s , the width of horizontal flat belt conveyor carrying the load is 650 mm ?( surcharge Factor= 0.1 and density=1200kg/m3) : (a)216.38 tons/hr (b)316.38 tons/hr ( c)216.38 kg/hr (d) Insufficient Data | a
32 | The mass carrying capacity of a conveyor , if the speed of the belt is 1.75m/s , the width of horizontal flat belt conveyor carrying the load is 800 mm ?( surcharge Factor= 2.35*10^-4 and density=2 ton/m3) : (a)1.329 tons/hr (b)1.32 tons/hr ( c)1.33 kg/hr (d) Insufficient Data | a
33 | A horizontal belt conveyor is to be used for transporting 450 tons/hr of iron ore with a mass density of 1750 kg/m3. if the surcharge factor is 0.06, determine the belt width?: (a)900 mm (b) 915 mm ( c)930 mm (d)950 mm | b
34 | Length of pulley is given by : (a)Lp= 2B+S (b) Lp= B*2S ( c)Lp= B+S (d)Lp= B+2S | d
35 | A horizontal belt conveyor is to be used for transporting 500 tons/hr of iron ore with a mass density of 1800 kg/m3. if the surcharge factor is 0.075, determine the belt width?Belt Speed= 1.5 m/s: (a)900 mm (b) 980 mm ( c)1000 mm (d)1100 mm | b
36 | Out of the following is not the standard belt width? :(a)900 mm (b)1000mm ( c)1200mm (d)1300 mm | d
37 | Out of the following is not the standard belt width? :(a)400 mm (b)450mm ( c)500mm (d)550 mm | d
38 | Out of the following is the standard belt width? :(a)200 mm (b)250mm ( c)300mm (d)350 mm | c
39 | Out of the following is the standard belt width? :(a)400 mm (b)425mm ( c)550mm (d)470 mm | a
40 | Out of the following is the standard belt width? :(a)1500 mm (b)1700mm ( c)1800mm (d)1900 mm | c
41 | Cranes are the-----: (a)Hoisting Equipments (b)Surface and overhead Equipments ( c) Conveyors(d) None | a
42 | Angle of Lap factor for pulley when Ө<90° is : (a)0.02 to 0.03 (b)0.03 to 0.04 ( c)0.05 to 0.06 (d) 0.01 to 0.02 | a
43 | Angle of Lap factor for pulley when 90°<Ө<180° is : (a)0.02 to 0.03 (b)0.03 to 0.04 ( c)0.05 to 0.06 (d) 0.01 to 0.02 | b
44 | Angle of Lap factor for pulley when Ө>=180° is : (a)0.02 to 0.03 (b)0.03 to 0.04 ( c)0.05 to 0.06 (d) 0.01 to 0.02 | c
45 | Frictional Resistance at loading station is given by: (a)F=(3.1 to 3.6)MmgB (b)F=(3.1 to 3.6)MmgB ( c) F=(4.1 to 4.6)MmgB (d)F=M(V-Vi) | d
46 | Method of unloading for flat belt conveyors is: (a)Plow Discharge (b) Tripper dischrge ( c) Head Pulley Discharge(d) All | d
47 | It is not the type of idler: (a)Impact idler (b) Spring Idler ( c) Disc Idler (d) Grooved Idler | d
48 | Angle of Surcharge is always ------ than angle of repose: (a)less (b)more ( c)equal to (d)none | a
49 | Angle of Repose is always ------ than angle of Surcharge: (a)less (b)more ( c)equal to (d)none | b
50 | What is the mass carrying capacity of flat belt conveyor if the volumetric capacity is 0.45m3/hr and density of the material is 1200 kg/m3? : (a) 54 tons/hr (b)450kg/hr ( c) 540 tons/hr (d) 540 kg/hr | d
51 | Which of the following is the type of take up device? : (a)Screw type (b)Vertical Gravity type ( c)Horizontal Gravity type (d) All | d
52 | The rate at which material is carried by the conveyor is called as: (a)Density of the Conveyor (b) Volume ( c)Capacity of the conveyor (d) Mass | c
53 | The width on which material is present on the belt is called as: (a)Width of belt (b)Effective beltwidth ( c)Both (d) None | b
54 | Relationship between effective belt width and width of belt is: (a) b= 0.09B-0.05 (b)b= 0.5B-0.09 ( c)b= 0.9B-0.05 (d)b= 0.9B-0.5 | c
55 | Flowability factor when belt inclination angle is 16° to 20° is: (a)2.65*10^-4 (b)2.5*10^-4 ( c)2.35*10^-4 (d)2.20*10^-4 | b
56 | Flowability factor when belt inclination angle is 10° to 15° is: (a)2.65*10^-4 (b)2.5*10^-4 ( c)2.35*10^-4 (d)2.20*10^-4 | a
57 | Flowability factor when belt inclination angle is 21° to 25° is: (a)2.65*10^-4 (b)2.5*10^-4 ( c)2.35*10^-4 (d)2.20*10^-4 | c
58 | Flowability factor when belt inclination angle is 26° to 30° is: (a)2.65*10^-4 (b)2.5*10^-4 ( c)2.35*10^-4 (d)2.20*10^-4 | d
59 | The------conveyors consists of a pair of parallel endless roller chains running on tracks supported by frames.: (a)Apron (b)screw ( c)Chain (d) Falt Belt | a
60 | Which of the following Coveyor has highest probability of Slip? (a) Flat Belt (b) Troghed Belt ( c) Chain (d) Apron | a
61 | The ---- devices are used in belt conveyors to maintain adequate tension in the belt? : (a) Idlers(b) Snub Pulleys ( c) Belt Take up Devices (d) Cleaner | c
62 | The power transmitted by belt drive depends upon (a) belt velocity (b) initial belt tension (c) arc of contact (d) all of the above | d
63 | When the belt speed increases (a) power transmitted increases (b) power transmitted decreases (c) power transmitted increases to a maximum value and then decreases (d) power transmitted remains the same | c
64 | The coefficient of friction in belt drive depends upon (a) material of belt (b) material of pulley (c) materials of belt and pulley (d) belt velocity | c
65 | Material handling consists of movement of material from (a) one machine to another b)one shop to another shop c)stores to shop d) all of the above | d
66 | Overbridge crane has a)transverse movement b)longitudinal movement c)both ‘a’ and ‘b’ d)None of the above | c
67 | It is generally not possible to change the direction of flow with belt conveyors. Statement 2: If belt conveyors are to be used in the bent position, slat belts are used. a) True, False b) True, True c) False, False d) False, True | b
68 | Statement 1: Belt conveyors cannot be used in the inclined position. Statement 2: Screw conveyors can carry more amount of load compared to belt conveyors. a) True, False b) True, True c) False, False d) False, True | c
69 | Statement 1: Chain drive rollers move faster than belt driven rollers. Statement 2: Screw conveyors are used in the feeding of raw materials like wheat or chilly into the grinding unit to make a powder out of it. a) True, False b) True, True c) False, False d) False, True | b
70 | Statement 1: Cranes and hoists have an incline up and down option. Statement 2: Trucks can be used for continuous operations. a) True, False b) True, True c) False, False d) False, True | c
71 | The angle of repose depends on A. shape of the material B. smoothness of the material C. degree of fineness of the material D. all of the above | d
72 | Overbridge crane has a)transverse movement b)longitudinal movement c)both ‘a’ and ‘b’ d)None of the above | c
73 | Which of the following is a property of bulk load? a. Hardness b. Cake forming tendency c. Suspension part d. Weight | b
74 | What are bulk loads? a. Lump of material b. Single rigid mass c. Homogeneous particles d. Heterogeneous particles | b
75 | Which belt conveyor prevents sliding down of material at an inclination of 55o with horizontal? a. Flat belt conveyor b. Troughed belt conveyor c. Blanket belt conveyor d. Woven wire belt conveyors | c
76 | Which of the following statements is false for troughed belt conveyors? 1. Troughed belt conveyors use flexible belts 2. They contain five idlers 3. Depth of trough decreases with increasing number of idlers 4. Flexibility of belt increases as depth of trough decreases a. 1 and 2 b. 2 and 3 c. 3 and 4 d. None of the above | c
77 | Mass capacity of a conveyor is 200 ton/hr, if speed of the belt is 4 m/s then what is the width of horizontal flat belt conveyor carrying the load? (Surcharge factor = 0.075 & ρ = 1000 kg/m3) a. 499.23 mm b. 500.0 mm c. 533.7 mm d. Insufficient data | c
78 | What is the mass capacity of flat belt conveyor if volumetric capacity 0.55 m3/hr? (ρ = 1500 kg/m3) a. 825 tons/hr b. 825 kg/hr c. 2.727 tons/hr d. 2722 kg/hr | b
79 | An inclined belt conveyor is used for loading goods. If speed of the belt having 1500 mm width is 3 m/s then what is the volumetric capacity of the conveyor? (For 21o, k= 2.35 x 10–4) a. 1.19 x 10-3 m3/s b. 1.75 x 10-3 m3/s c. 1.5 x 10-3 m3/s d. 2.5 x 10-3 m3/s | a
80 | Which discharge method provides only intermediate discharge for low speed flat belt conveyor? a. Plow discharge b. Tripper discharge c. Both a. and b. d. None of the above | a

## UNit-IV
Dr. D. Y. Patil Institute of Technology, Pimpri, Pune
Department of Mechanical Engineering
Multiple Choice Questions : Mechanical System Design
Unit 4 : Cylinders and Pressure Vessels
Sr. No. | Question | Answer
1 | The longitudinal stress induced in a thin walled cylindrical vessel under internal pressure is (A) pd/2t (B) pd/4t (C) pd/t (D) pd/8t | b
2 | In a thin closed cylindrical pressure vessel, the ratio of hoop stress to longitudinal stress shall be (A) 1 (B) 2 (C) 1/2 (D) 1/4 | b
3 | In a thin spherical shell, the ratio of radial to circumferential stress is (A) 1 (B) 2 (C) 1/2 (D) 1/4 | a
4 | In all cylindrical pressure vessels, the ends are kept in form of hemisphere instead of circular plates. It is done to (A) Avoid stress concentration (B) Increase the capacity (C) Reduce longitudinal stress (D) Reduce hoop stress | c
5 | A thin cylindrical pressure vessel with closed-ends is subjected to internal pressure. The ratio of circumferential (hoop) stress to the longitudinal stress is (A) 0.25 (B) 0.5 (C) 1 (D) 2 | d
6 | A gas is stored in a cylindrical tank of inner radius 7m and wall thickness 50 mm. The gage pressure of the gas is 2 MPa. The maximum shear stress (in MPa) in the wall is (A) 35 (B) 70 (C) 140 (D) 280 | c
7 | A long thin walled cylindrical shell, closed at both the ends, is subjected to an internal pressure. The ratio of the hoop stress (circumferential stress) to longitudinal stress developed in the shell is (A) 0.5 (B) 4 (C) 1 (D) 2 | d
8 | A thin walled spherical shell is subjected to an internal pressure. If the radius of the shell is increased by 1% and the thickness is reduced by 1%, with the internal pressure remaining the same, the percentage change in the circumferential (hoop) stress is (A) 0 (B) 1 (C) 1.08 (D) 2.02 | d
9 | A vessel is said to be thin if A)Its wall has less thickness B)Stresses are uniform over the entire thickness C)Stresses vary at inner and at outer radius D)None of the above | b
10 | Which stress is the least in a thin shell A)Longitudinal stress B)Hoop stress C)Radial stress D)None | c
11 | Among the cylindrical and spherical thin vessels of same material, diameter and pressure which has the lesser thickness A)Cylindrical shell B)Spherical shell C)Cylindrical shell with semi spherical heads D)None | b
12 | Radial stress in a thin shell is given by A)pD/2t B)pD/4t C)pD/3t D) None | d
13 | What is the ratio of hoop stresses in a spherical vs cylindrical shell of same diameter, thickness and under same pressure? A)4:1 B)2:1 C)1:2 D)1:4 | c
14 | Stresses in a thin cylindrical shell under internal pressure is independent of A)Diameter B)Thickness C) Length D) Diameter and thickness | c
15 | Design of a thin shell under pressure is done on the basis of A)Radial stress B)Longitudinal stress C)Hoop stress D)All the three stresses | c
16 | Which is most predominant type of failure in a thin shell? A)Bearing failure B)Compression failure C)Crushing failure D)None | d
17 | A cylinder made of plain carbon steel has inner diameter 100 mm. What is the thickness of cylinder if maximum internal pressure of 20 Mpa acts on it? ( σall = 100 N/mm2 & poisson's ratio = 0.3) a. 11 mm b. 15.36 mm c. 22.32 mm d. 80 mm | a
18 | The ratio of di / t for thick cylinder is __________ (where di = inner diameter, t = wall thickness) a. greater than 20 b. less than 20 c. equal to 20 d. none of the above | b
19 | Which equation is used to determine wall thickness for brittle materials? a. Brinie's equation b. Claviro's equation c. Lame's equation d. All of the above | c
20 | Claviro's equation is applicable to cylinders with _______ a. close ends b. open ends c. both a. and b. d. none of the above | a
21 | Why is autofrettage process used in pressure vessels? a. Increase fatigue lifetime b. To enhance carrying capacity c. To introduce compressive residual stress in them d. All of the above | d
22 | Which equation is used to calculate thickness of an alloy steel cylinder with open ends? a. Clavarino's equation b. Birnie's equation c. Lame's equation d. None of the above | b
23 | Internal pressure of 2.5 Mpa acts on a pressure vessel of thickness 15 mm and internal diameter of 1500 mm. What is the stress induced in longitudinal direction? a. 36.63 N/mm2 b. 59.13 N/mm2 c. 65.62 N/mm2 d. 131.25 N/mm2 | c
24 | Which type of formed threads are used for vertical pressure vessels in the pressure range of 0.1 N/mm2 to 1.5 N/mm2? a. Plain formed head b. Torispherical dished head c. Semi-elliptical dished head d. All of the above | b
25 | Design pressure for unfired pressure vessels is 1.05 times of _______ a. minimum working pressure b. maximum working pressure c. hydrostatic test pressure d. none of the above | b
26 | Class 3 pressure vessels having welded joints are __________ a. fully radio-graphed b. partially radio-graphed c. spot radio-graphed d. not radio-graphed | d
27 | Which type of welded joints are not included in class 3 pressure vessels? a. Double welded butt joint with full penetration b. Single welded but joint with back strip c. Single full fillet lap joints d. None of the above | c
28 | In unfired pressure vessels, category A consists of _________ a. joints connecting flanges and flat heads b. welded joints connecting nozzles with main shell c. circumferential welded joints joints d. longitudinal welded joints | d
29 | Which of the following is not an unfired pressure vessel? a. Heat exchanger b. Storage vessels c. Steam boilers d. None of the above | c
30 | What is the weld joint efficiency if pressure vessel is fabricated with single full fillet lap joint? a. 1.0 b. 0.55 c. 0.65 d. 0.85 | b
31 | A cylindrical pressure vessel is subjected to an internal pressure of 3 Mpa on internal diameter of 1000 mm. The vessel is fabricated with single weld butt joint with back strip and is not radio-graphed. What is the thickness of flat head, if head made of alloy steel has an ultimate tensile strength of 400 N/mm2 ? (corrosion allowance = 2) a. 110 mm b. 120 mm c. 150.23 mm d. 152.13 mm | a
32 | A cylindrical pressure vessel is subjected to operating pressure of 0.55 Mpa and corrosion allowance of 2. What is the thickness of pressure vessel shell if its internal diameter is 2000 mm? (σall = 120 N/mm2 & ηl = 0.75) a. 6.5 mm b. 7 mm c. 9 mm d. 9.5 mm | c